## 05-072889-01-a
TITLE: Bill of Materials
BOM NO: 05-072889-01-a.csv
DATE: 03/16/2023
DESIGN: 02_072889a_top
TEMPLATE: Z:\allegro\v174_site\cdssetup\template.bom
CALLOUT: C:\tmp\20_072889a\worklib\02_072889a_top\bom\BOM.callouts
ITEM# | Qty | WW_PN | DESCRIPTION | VALUE | JEDEC_TYPE | TOL | VOLTAGE | WATTAGE | LOCATION | MFG | MFG_PN | HLM_STATUS | STOCKROOM_WL | STOCKROOM_GT | STOCKROOM_LK | STOCKROOM_GBO | STOCKROOM_NSH | CUSTOM_PART | DNI
1 | 1 | 08_072889a | PCB | ? | ? | ? | ? | ? | ? | Analog Devices Supplied | 08_072889a | N/A | ? | ? | ? | ? | ? | ? | ?
2 | 8 | E012801 | IC-ADI LOW DIST AND NOISE CMOS OP AMP | AD8652ARMZ | MSOP8 | N/A | 2.7V TO 5.5V | ? | A1,A2,A3,A4,A5,A6,A7,A8 | ADI | AD8652ARMZ | REL | N/A | N/A | N/A | N/A | 1002698 | ? | ?
3 | 1 | E034719 | ANTENNA 2.5DBI WLAN/WIFI/BLUETOOTH/ZIGBEE | 2500MEGHZ | ASML126W63H31 | N/A | N/A | N/A | ANT1 | TAOGLAS | WLA.01 | REL | N/A | N/A | N/A | N/A | N/A | ? | ?
4 | 59 | E018707 | CAP CER 0.1uF 16V 10% X7R 0402 | 0.1uF | C0402 | 10 | 16V | N/A | C1,C2,C3,C25,C26,C27,C49,C50,C71,C72,C78,C79,C81,C82,C86,C88,C89,C91,C102,C103,C104,C105,C106,C114,C115,C116,C117,C121,C122,C124,C126,C128,C129,C137,C138,C140,C141,C142,C143,C144,C148,C157,C158,C159,C160,C161,C162,C165,C166,C167,C168,C172,C173,C199,C215,C261,C265,C267,C269 | KEMET | C0402C104K4RACTU | REL | N/A | N/A | N/A | N/A | 7002106 | ? | ?
5 | 40 | E007981 | CAP CER 680pF 50V 5% C0G 0402 | 680pF | C0402 | 5 | 50V | N/A | C4,C5,C6,C7,C8,C9,C10,C11,C12,C13,C14,C15,C16,C17,C18,C28,C29,C30,C31,C32,C33,C34,C35,C36,C37,C38,C39,C40,C41,C42,C51,C52,C53,C54,C55,C56,C57,C58,C59,C60 | MURATA | GRM1555C1H681JA01D | REL | N/A | 40302JH595 | N/A | N/A | N/A | ? | ?
6 | 6 | E000381 | DO NOT INSTALL (TBD_C0402) PLEASE USE SYM_3 AND/OR SYM_4 | TBD0402 | C0402 | TBD0402 | TBD0402 | N/A | C99,C100,C255,C256,C271,C272 | TBD0402 | TBD0402 | REL | TBD0402 | N/A | N/A | N/A | N/A | ? | ?
7 | 27 | E022682 | CAP CER 10uF 10V 20% X5R 0603 | 10uF | C0603 | 20 | 10V | N/A | C70,C73,C80,C83,C85,C90,C101,C118,C119,C120,C123,C125,C127,C139,C145,C146,C149,C150,C151,C152,C153,C163,C216,C225,C226,C228,C236 | MURATA | GRM188R61A106ME69D | REL | N/A | N/A | N/A | N/A | N/A | ? | ?
8 | 22 | E025746 | CAP CER 0.1uF 50V 10% X5R 0402 | 0.1uF | C0402 | 10 | 50V | N/A | C107,C108,C109,C217,C218,C219,C220,C221,C222,C227,C229,C230,C231,C232,C233,C234,C235,C238,C240,C241,C242,C263 | MURATA | GRM155R61H104KE19D | REL | N/A | N/A | N/A | N/A | N/A | ? | ?
9 | 3 | E032575 | CAP CER 22uF 25V 20% X5R 0805 | 22uF | C0805H60 | 20 | 25V | N/A | C110,C154,C169 | MURATA | GRM21BR61E226ME44L | REL | N/A | N/A | N/A | N/A | N/A | ? | ?
10 | 9 | E056990 | CAP CER 0.01UF 50V 10% X7R 0402 | 0.01UF | C0402 | 10 | 50V | N/A | C111,C112,C155,C170,C195,C198,C266,C268,C270 | KEMET | C0402C103K5RAC7867 | REL | N/A | N/A | N/A | N/A | N/A | ? | ?
11 | 3 | E050794 | CAP ALUM ELECT 100UF 50V 20% 8X10.8MM AEC-Q200 670MA 2000H, VIBRATION-PROOF | 100UF | CPLSMSQ327H425_VP | 20 | 50V | N/A | C113,C156,C171 | PANASONIC | EEE-FP1H101AV | REL | N/A | N/A | N/A | N/A | N/A | ? | ?
12 | 19 | E042671 | CAP CER 10NF 16V 5% X7R 0402 | 10NF | C0402 | 5 | 16V | N/A | C65,C66,C67,C69,C76,C92,C94,C98,C130,C131,C132,C133,C134,C135,C136,C164,C204,C205,C259 | AVX CORPORATION | 0402YC103JAT2A | REL | N/A | N/A | N/A | N/A | N/A | ? | ?
13 | 3 | E007476 | CAP CER 18pF 50V 5% C0G 0402 | 18pF | C0402 | 5 | 50V | N/A | C75,C77,C147 | MURATA | GJM1555C1H180JB01D | REL | ADD_TO_STOCK_246 | N/A | N/A | 1572_CAB3 | 7002671 | ? | ?
14 | 22 | E020695 | CAP CER 1uF 16V 20% X5R 0402 | 1uF | C0402 | 20 | 16V | N/A | C68,C93,C95,C96,C97,C174,C175,C176,C179,C180,C184,C185,C186,C194,C196,C203,C237,C239,C243,C251,C252,C264 | MURATA | GRM155R61C105MA12D | REL | N/A | N/A | N/A | N/A | N/A | ? | ?
15 | 2 | E007982 | CAP CER 10pF 50V 5% C0G 0402 | 10pF | C0402 | 5 | 50V | N/A | C177,C183 | YAGEO | CC0402JRNPO9BN100 | REL | A004-0011-015 | N/A | N/A | 146_BIN2-6A | 7002459 | ? | ?
17 | 2 | E042849 | CAP CER 3.3NF 16V 20% X7R 0603 | 3.3NF | C0603 | 20 | 16V | N/A | C182,C246 | AVX CORPORATION | 0603YC332MAT2A | REL | N/A | N/A | N/A | N/A | N/A | ? | ?
18 | 4 | E022064 | CAP CER 47uF 10V 20% X5R 0805 LOW ESR | 47uF | C0805H60 | 20 | 10V | N/A | C187,C188,C244,C245 | TDK | C2012X5R1A476M125AC | REL | N/A | N/A | N/A | N/A | N/A | ? | ?
19 | 7 | E021512 | CAP CER 22uF 6.3V 20% X5R 0603 LOW ESR | 22uF | C0603 | 20 | 6.3V | N/A | C189,C190,C191,C247,C248,C249,C250 | TDK | C1608X5R0J226M080AC | REL | N/A | N/A | N/A | N/A | N/A | ? | ?
20 | 23 | E006534 | CAP CER 22uF 6.3V 20% X5R 0805 | 22uF | C0805H53 | 20 | 6.3V | N/A | C19,C20,C21,C22,C23,C24,C43,C44,C45,C46,C47,C48,C61,C62,C63,C64,C192,C193,C197,C209,C210,C211,C212 | MURATA | GRM21BR60J226ME39L | REL | ADD_TO_STOCK_220 | N/A | N/A | N/A | N/A | ? | ?
21 | 3 | E054041 | CAP CER 22UF 25V 10% X7R 1210 | 22UF | C1210H106 | 10 | 25V | N/A | C200,C201,C208 | MURATA | GRM32ER71E226KE15K | REL | N/A | N/A | N/A | N/A | N/A | ? | ?
22 | 1 | E005853 | CAP CER 1uF 35V 10% 1206 | 1uF | C1206 | 10 | 35V | N/A | C202 | TAIYO YUDEN | GMK316B7105KL-T | REL | A004-0005-171 | 40302DG743 | N/A | N/A | N/A | ? | ?
23 | 2 | E021938 | CAP CER 4.7pF 50V 0.05pF C0G 0402 | 4.7pF | C0402 | 0.05pF | 50V | N/A | C206,C207 | MURATA | GJM1555C1H4R7WB01D | REL | N/A | N/A | N/A | N/A | N/A | ? | ?
24 | 2 | E031200 | CAP CER 220uF 6.3V 20% X5R 1210 | 220uF | C1210-2 | 20 | 6.3V | N/A | C213,C214 | MURATA | GRM32ER60J227ME05L | REL | N/A | N/A | N/A | N/A | N/A | ? | ?
25 | 2 | E023441 | CAP CER 1000pF 3000V 10% X7R 1812 AEC-Q200 LOW ESR | 1000pF | C1812H71 | 10 | 3000V | N/A | C223,C224 | KEMET | C1812C102KHRACTU | REL | N/A | N/A | N/A | N/A | N/A | ? | ?
26 | 2 | E021463 | CAP CER 16pF 50V 2% C0G 0402 | 16pF | C0402 | 2 | 50V | N/A | C253,C254 | MURATA | GJM1555C1H160GB01D | REL | N/A | N/A | N/A | N/A | N/A | ? | ?
27 | 1 | E038706 | CAP CER 1.5pF 50V 0.1pF C0G 0402 ULTRA LOW ESR | 1.5pF | C0402 | 0.1pF | 50V | N/A | C257 | JOHANSON TECHNOLOGY | 500R07S1R5BV4T | REL | N/A | N/A | N/A | N/A | N/A | ? | ?
28 | 1 | E014597 | CAP CER 3.9pF 50V 0.1pF C0G 0402 | 3.9pF | C0402 | 0.1pF | 50V | N/A | C258 | MURATA | GJM1555C1H3R9BB01D | REL | N/A | N/A | N/A | 1567_CAB3 | 7003022 | ? | ?
29 | 2 | E014208 | CAP CER 1uF 100V 10% X7S 0805 | 1uF | C0805 | 10 | 100V | N/A | C260,C262 | TDK | C2012X7S2A105K125AB | REL | N/A | N/A | N/A | N/A | 7002691 | ? | ?
30 | 1 | E024302 | CAP CER 100pF 50V 5% C0G 0402 AEC-Q200 | 100pF | C0402 | 5 | 50V | N/A | C74 | MURATA | GCM1555C1H101JA16D | REL | N/A | N/A | N/A | N/A | 7000684 | ? | ?
31 | 1 | E012693 | CAP CER 5600pF 50V 5% X7R 0603 | 5600pF | C0603 | 5 | 50V | N/A | C84 | AVX | 06035C562JAT2A | REL | N/A | N/A | N/A | N/A | 7003363 | ? | ?
32 | 1 | E044557 | CAP CER 390PF 100V 5% C0G 0603 AEC-Q200 | 390PF | C0603 | 5 | 100V | N/A | C87 | MURATA | GCM1885C2A391JA16D | REL | N/A | N/A | N/A | N/A | N/A | ? | ?
33 | 1 | E015894 | DIODE LED, TRICOLOR (RGB) | SML-LX0404SIUPGUSB | LED0404 | N/A | N/A | N/A | D1 | LUMEX | SML-LX0404SIUPGUSB | REL | N/A | N/A | N/A | N/A | 7004207 | ? | ?
34 | 2 | E010076 | DIODE SCHOTTKY POWER RECTIFIER SMD | MBRS540T3G | SMC | N/A | 40V | N/A | D2,D3 | ON SEMICONDUCTOR | MBRS540T3G | REL | N/A | N/A | N/A | N/A | N/A | ? | ?
35 | 19 | E006239 | NRND - LED GREEN CLEAR | LTST-C190GKT | LED0603 | N/A | N/A | N/A | DS1,DS2,DS3,DS4,DS5,DS6,DS7,DS8,DS9,DS10,DS11,DS12,DS13,DS14,DS15,DS16,DS17,DS20,DS21 | LITE-ON TECHNOLOGY | LTST-C190GKT | RWC | N/A | N/A | N/A | N/A | 7003949 | ? | ?
36 | 2 | E031349 | LED RED WATER CLEAR LENS | LTST-C191KRKT | LED0603 | N/A | 2V | 3/40W | DS18,DS19 | LITE-ON TECHNOLOGY | LTST-C191KRKT | REL | N/A | N/A | N/A | N/A | N/A | ? | ?
37 | 2 | E007179 | IND FERRITE CHIP SM | 600OHMS | L0603 | 25 | N/A | N/A | E1,E2 | MURATA MANUFACTURING | BLM18EG601SN1D | REL | N/A | N/A | N/A | N/A | 1005304 | ? | ?
38 | 1 | E059325 | FUSE SLOW BLOW ACTING CHIP 7A 125V WITH HOLDER ASSEMBLY | 7A | FSML383W198H150 | N/A | 125V | N/A | F1 | LITTELFUSE, INC. | 0154007.DRT | REL | N/A | N/A | N/A | N/A | N/A | ? | ?
39 | 12 | E022943 | FLTR EMI CAP TYPE | 1uF | FSM0805L79W49H34 | 20 | 10V | N/A | FL1,FL2,FL3,FL4,FL5,FL6,FL7,FL8,FL9,FL10,FL11,FL12 | MURATA MANUFACTURING | NFM21PC105B1A3D | REL | N/A | N/A | N/A | N/A | N/A | ? | ?
40 | 4 | E041063 | CONN-PCB 100POS HIGH SPEED HERMAPHRODITIC STRIP, 0.635MM PITCH AUTOMOTIVE | A-LSS-150-01-L-DV-A-K | CNSAMTECLSS-150-01-X-DV-A | N/A | N/A | N/A | J1,J2,J3,P3 | SAMTEC INC. | A-LSS-150-01-L-DV-A-K | REL | N/A | N/A | N/A | N/A | N/A | ? | ?
41 | 1 | E019844 | IND WIREWOUND COMMON MODE CHOKE COIL FOR POWER LINES | 190OHMS AT 100MEGHZ | L2020_A | N/A | 50V | N/A | L1 | MURATA | DLW5BSM191SQ2 | REL | N/A | N/A | N/A | N/A | N/A | ? | ?
42 | 2 | E002365 | IND SM | 2000OHMS | L1206 | 25 | N/A | N/A | L2,L3 | LAIRD TECHNOLOGIES | HZ1206C202R-10 | REL | A047-0002-011 | 40915JH119 | N/A | N/A | 7005043 | ? | ?
43 | 2 | E025569 | IND SHIELDED POWER, 1A 0.210OHM DCR | 2.2UH | L0805_A | 20 | N/A | N/A | L4,L7 | COILCRAFT INC. | PFL2015-222MEC | REL | N/A | N/A | N/A | N/A | N/A | ? | ?
44 | 2 | E038147 | IND SHIELDED POWER, 0.00632OHM DCR, 16A | 1UH | LSML250W258H126 | 20 | N/A | N/A | L5,L6 | COILCRAFT INC. | XEL6030-102MEC | REL | N/A | N/A | N/A | N/A | N/A | ? | ?
45 | 1 | E048960 | IND RF CHIP UNSHIELDED 2.2NH 0.1NH 500MHZ 0.6A 0.15OHM 0201 | 2.2NH | L0201H13 | 0.1nH | N/A | N/A | L8 | MURATA | LQP03TN2N2B02D | REL | N/A | N/A | N/A | N/A | N/A | ? | ?
46 | 1 | E060577 | MODULE PHOTOLINK -FIBER OPTIC RECEIVER IR | PLR237/T10BK | MPLX237_T10 | N/A | N/A | N/A | M1 | EVERLIGHT AMERICAS INC. | PLR237/T10BK | REL | N/A | N/A | N/A | N/A | N/A | ? | ?
47 | 1 | E027467 | MOD PHOTOLINK FIBER OPTIC TRANSMITTER FOR SPDIF AUDIO | PLT133/T10W | MPLT133T10W | N/A | N/A | N/A | M2 | EVERLIGHT AMERICAS INC. | PLT133/T10W | REL | N/A | N/A | N/A | N/A | 6001203 | ? | ?
48 | 1 | E029332 | CONN-PCB MODULAR JASCK ASSEMBLY, SINGLE PORT, O POS, SHIELDED | 5406299-1 | CNTE5406299-1 | N/A | N/A | N/A | P1 | TE CONNECTIVITY | 5406299-1 | REL | N/A | N/A | N/A | N/A | N/A | ? | ?
49 | 3 | E042653 | CONN-PCB 3POS MALE HDR UNSHROUDED 0.635MM SQ POST SINGLE ROW 5.84MM MATING POST, 2.54MM SOLDER TAIL, 2.54MM PITCH | TSW-103-07-G-S | CNTHMHDR1X3L300W98H343 | N/A | N/A | N/A | P10,P22,P31 | SAMTEC INC. | TSW-103-07-G-S | REL | N/A | N/A | N/A | N/A | N/A | ? | ?
50 | 4 | E007878 | CONN-PCB HEADER 16 PIN ST | TSW-108-07-G-D | CNSAMTECTSW-108-08-G-D-ST | N/A | N/A | N/A | P5,P6,P11,P12 | SAMTEC | TSW-108-07-G-D | REL | ADD_TO_STOCK | 40313JH416 | N/A | N/A | 6002431 | ? | ?
51 | 1 | E026229 | CONN-PCB 10POS MALE HDR UNSHROUDED 0.635MM SQ POST DOUBLE ROW 5.84MM MATING POST, 2.54MM SOLDER TAIL, 2.54MM PITCH | TSW-105-07-G-D | CNSAMTEC2X5H338LD36 | N/A | N/A | N/A | P13 | SAMTEC INC. | TSW-105-07-G-D | REL | N/A | N/A | N/A | N/A | N/A | ? | ?
52 | 1 | E055111 | CONN-PCB HDR DOULE ROW MALE 12POS 2.54MM PITCH, 2.92MM SOLDER TAIL | TST-106-01-G-D | CNTHMHDR2X6L900W365H375 | N/A | N/A | N/A | P14 | SAMTEC INC. | TST-106-01-G-D | REL | N/A | N/A | N/A | N/A | N/A | ? | ?
53 | 1 | E058992 | CONN-PCB 50POS MALE SHROUDED HDR DOUBLE ROW ST 2.54MM PITCH 2.69MM SOLDER TAIL | TSSH-125-01-L-D | CNTHMHDR2X25L2700W350H355 | N/A | N/A | N/A | P15 | SAMTEC INC. | TSSH-125-01-L-D | REL | N/A | N/A | N/A | N/A | N/A | ? | ?
54 | 3 | E008203 | CONN-PCB 3.5MM SM AUDIO JACK-STEREO | SJ-3523-SMT | CNCUISJ-3523-SMT | N/A | N/A | N/A | P16,P17,P18 | CUI | SJ-3523-SMT | REL | ADD_TO_STOCK | 40313JH443 | N/A | N/A | N/A | ? | ?
55 | 1 | E031288 | CONN-PCB DC POWER JACK RA, 2.5MM CENTER PIN, 5A | PJ-002BH | CNCUIPJ-002XX | N/A | N/A | N/A | P19 | CUI INC | PJ-002BH | REL | N/A | N/A | N/A | N/A | N/A | ? | ?
56 | 1 | E046549 | CONN-PCB 20POS RJ45 RCPT BASET 10/100/1000 POE+ | 7499511440 | CNWURTH7499511440 | N/A | N/A | N/A | P2 | WURTH ELEKTRONIK | 7499511440 | REL | N/A | N/A | N/A | N/A | N/A | ? | ?
57 | 2 | E042119 | CONN-PCB 6POS MALE HDR UNSHROUDED 0.635MM SQ POST DOUBLE ROW 5.84MM MATING POST, 2.54MM SOLDER TAIL, 2.54MM PITCH | TSW-103-07-G-D | CNTHMHDR2X3L300W200H343_TL | N/A | N/A | N/A | P20,P21 | SAMTEC INC. | TSW-103-07-G-D | REL | N/A | N/A | N/A | N/A | N/A | ? | ?
58 | 5 | E023846 | CONN-PCB MICROUSB RECEPTACLE | 47346-0001 | CNMOLEX47346-0001 | N/A | N/A | N/A | P23,P24,P27,P28,P29 | MOLEX | 47346-0001 | REL | N/A | N/A | N/A | N/A | N/A | ? | ?
59 | 2 | E019959 | CONN-PCB MICROSD CARD | 045138008100858+ | CNKYOCERA045138008010890 | N/A | N/A | N/A | P25,P26 | KYOCERA | 045138008100858+ | REL | N/A | N/A | N/A | N/A | N/A | ? | ?
60 | 1 | E059928 | CONN-PCB 15POS FEMALE FFC/FPC RA 1MM PITCH, LOWER CONTACT | SFW15R-1STE1LF | CNFCI-SFW15R-1STE1 | N/A | N/A | N/A | P30 | FCI | SFW15R-1STE1 | REL | N/A | N/A | N/A | N/A | N/A | ? | ?
61 | 1 | E059056 | CONN-PCB 25POS FEMALE D-SUB 2.77MM PITCH 3.175MM SOLDER TAIL | 2-5747708-0 | CNTE2-5747708-0 | N/A | N/A | N/A | P4 | TE CONNECTIVITY | 2-5747708-0 | REL | N/A | N/A | N/A | N/A | N/A | ? | ?
63 | 1 | E028802 | CONN-PCB 12POS MALE HDR 0.64MM SQ POST, 2.54MM PITCH, 8.13MM POST HEIGHT, 2.79MM SOLDER TAIL | TSW-104-14-G-T | CNTHMHDR3X4L400W300H433 | N/A | N/A | N/A | P8 | SAMTEC INC. | TSW-104-14-G-T | REL | N/A | N/A | N/A | N/A | N/A | ? | ?
65 | 3 | E019273 | TRANS N-CHA ENHANCE MODE MOSFET | 2N7002-7-F | SOT23-M3 | N/A | 60V | 0.3W | Q1,Q2,Q3 | DIODES INCORPORATED | 2N7002-7-F | REL | N/A | N/A | N/A | N/A | 1001270 | ? | ?
66 | 16 | E004028 | RES SMD 2.43K Ohm 1% 1/10W 0402 AEC-Q200 | 2.43K | R0402 | 1 | N/A | 1/10W | R1,R2,R3,R4,R5,R6,R34,R35,R36,R37,R38,R39,R67,R68,R69,R70 | PANASONIC | ERJ-2RKF2431X | REL | A003-0035-059 | N/A | N/A | N/A | N/A | ? | ?
67 | 16 | E026071 | RES SMD 2.67K Ohm 1% 1/16W 0402 | 2.67K | R0402 | 1 | N/A | 1/16W | R7,R8,R9,R10,R11,R12,R40,R41,R42,R43,R44,R45,R71,R72,R73,R74 | YAGEO | RC0402FR-072K67L | REL | N/A | N/A | N/A | N/A | N/A | ? | ?
68 | 77 | E003751 | RES SMD 10K Ohm 1% 1/10W 0402 AEC-Q200 | 10K | R0402 | 1 | N/A | 1/10W | R14,R17,R20,R47,R50,R53,R76,R79,R94,R96,R100,R101,R108,R109,R112,R113,R114,R117,R136,R141,R143,R144,R145,R146,R147,R158,R159,R160,R161,R162,R163,R166,R167,R168,R169,R172,R173,R175,R178,R179,R196,R199,R212,R215,R218,R229,R231,R232,R234,R235,R236,R239,R240,R247,R250,R251,R255,R259,R260,R261,R263,R264,R267,R270,R273,R274,R288,R291,R293,R295,R303,R318,R336,R338,R340,R347,R350 | PANASONIC | ERJ-2RKF1002X | REL | A003-0035-004 | 41816DG719 | N/A | N/A | 7000582 | ? | ?
69 | 19 | E003438 | RES SMD 0 Ohm JUMPER 1/10W 0402 AEC-Q200 | 0 | R0402 | JUMPER | N/A | 1/10W | R102,R180,R182,R190,R191,R192,R222,R223,R287,R353,R354,R362,R363,R364,R365,R366,R367,R368,R369 | PANASONIC | ERJ-2GE0R00X | REL | A003-0021-001 | N/A | N/A | 1138_CAB3 | 7000282 | ? | ?
70 | 5 | E003749 | RES SMD 1MEG Ohm 1% 1/10W 0402 AEC-Q200 | 1MEG | R0402 | 1 | N/A | 1/10W | R89,R90,R103,R127,R355 | PANASONIC | ERJ-2RKF1004X | REL | A003-0035-002 | N/A | N/A | 1686_CAB3 | N/A | ? | ?
71 | 1 | E004449 | RES SMD 0 Ohm 1/8W 0805 AEC-Q200 | 0 | R0805 | N/A | N/A | 1/8W | R104 | PANASONIC | ERJ-6GEY0R00V | REL | A003-0027-022 | N/A | N/A | 207_CAB3 | N/A | ? | ?
73 | 3 | E015602 | RES SMD 680 Ohm 1% 1/10W 0402 AEC-Q200 | 680 | R0402 | 1 | N/A | 1/10W | R93,R106,R358 | PANASONIC | ERJ-2RKF6800X | REL | N/A | N/A | N/A | 1350_CAB3 | 7008258 | ? | ?
74 | 1 | E006643 | RES SMD 4.99K Ohm 1% 1/10W 0402 AEC-Q200 | 4.99K | R0402 | 1 | N/A | 1/10W | R107 | PANASONIC | ERJ-2RKF4991X | REL | A003-0035-080 | 41816JH612 | N/A | 1263_CAB3 | N/A | ? | ?
75 | 34 | E003452 | RES SMD 33 Ohm 5% 1/10W 0402 AEC-Q200 | 33 | R0402 | 5 | N/A | 1/10W | R110,R111,R118,R119,R120,R121,R122,R123,R124,R125,R170,R171,R174,R176,R177,R181,R208,R209,R226,R227,R241,R242,R243,R244,R285,R286,R317,R320,R321,R322,R323,R324,R325,R357 | PANASONIC | ERJ-2GEJ330X | REL | A003-0021-016 | 41816DG861 | N/A | N/A | N/A | ? | ?
76 | 15 | E003857 | RES SMD 330 Ohm 5% 1/10W 0603 AEC-Q200 | 330 | R0603 | 5 | N/A | 1/10W | R98,R115,R116,R130,R164,R165,R268,R269,R275,R282,R283,R290,R344,R348,R349 | PANASONIC | ERJ-3GEYJ331V | REL | N/A | N/A | N/A | N/A | N/A | ? | ?
77 | 1 | E005784 | RES SMD 562 Ohm 1% 1/10W 0402 AEC-Q200 | 562 | R0402 | 1 | N/A | 1/10W | R126 | PANASONIC | ERJ-2RKF5620X | REL | A003-0035-071 | 41816JH1194 | N/A | N/A | N/A | ? | ?
78 | 34 | E003464 | RES SMD 100K Ohm 5% 1/10W 0402 AEC-Q200 | 100K | R0402 | 5 | N/A | 1/10W | R28,R29,R30,R31,R32,R33,R61,R62,R63,R64,R65,R66,R85,R86,R87,R88,R91,R128,R148,R149,R150,R151,R152,R153,R156,R157,R189,R193,R257,R265,R277,R279,R343,R346 | PANASONIC | ERJ-2GEJ104X | REL | N/A | N/A | N/A | N/A | 7005773 | ? | ?
79 | 2 | E027660 | RES SMD 453K Ohm 1% 1/10W 0402 AEC-Q200 | 453K | R0402 | 1 | N/A | 1/10W | R92,R129 | PANASONIC | ERJ-2RKF4533X | REL | N/A | N/A | N/A | N/A | N/A | ? | ?
80 | 16 | E003445 | RES SMD 750 Ohm 5% 1/10W 0402 AEC-Q200 | 750 | R0402 | 5 | N/A | 1/10W | R13,R15,R16,R18,R19,R21,R46,R48,R49,R51,R52,R54,R75,R77,R78,R80 | PANASONIC | ERJ-2GEJ751X | REL | A003-0021-009 | N/A | N/A | N/A | 7008340 | ? | ?
81 | 3 | E006437 | RES SMD 1.69K Ohm 1% 1/10W 0402 AEC-Q200 | 1.69K | R0402 | 1 | N/A | 1/10W | R131,R132,R133 | PANASONIC | ERJ-2RKF1691X | REL | A003-0035-073 | N/A | N/A | N/A | 7005583 | ? | ?
82 | 19 | E003443 | RES SMD 100 Ohm 5% 1/10W 0402 AEC-Q200 | 100 | R0402 | 5 | N/A | 1/10W | R22,R23,R24,R25,R26,R27,R55,R56,R57,R58,R59,R60,R81,R82,R83,R84,R134,R187,R188 | PANASONIC | ERJ-2GEJ101X | REL | N/A | 41816JH1183 | N/A | N/A | N/A | ? | ?
83 | 3 | E003963 | RES SMD 100 Ohm 0.1% 1/10W 0603 AEC-Q200 HIGH RELIABILITY | 100 | R0603 | 0.1 | N/A | 1/10W | R135,R194,R245 | PANASONIC | ERA-3AEB101V | REL | N/A | N/A | N/A | N/A | N/A | ? | ?
84 | 4 | E022434 | RES SMD 13.3K Ohm 1% 1/10W 0402 AEC-Q200 | 13.3K | R0402 | 1 | N/A | 1/10W | R137,R138,R139,R140 | PANASONIC | ERJ-2RKF1332X | REL | N/A | N/A | N/A | N/A | N/A | ? | ?
85 | 5 | E003231 | RES SMD 2.21K Ohm 1% 1/4W 1206 AEC-Q200 | 2.21K | R1206 | 1 | N/A | 1/4W | R142,R204,R254,R281,R371 | PANASONIC | ERJ-8ENF2211V | REL | A003-0018-053 | 41816JH1241 | N/A | N/A | 7006534 | ? | ?
87 | 2 | E027137 | RES SMD 470K Ohm 5% 1/10W 0402 AEC-Q200 | 470K | R0402 | 5 | N/A | 1/10W | R183,R184 | PANASONIC | ERJ-2GEJ474X | REL | N/A | N/A | N/A | N/A | N/A | ? | ?
88 | 2 | E004901 | RES SMD 49.9K Ohm 1% 1/10W 0402 AEC-Q200 | 49.9K | R0402 | 1 | N/A | 1/10W | R185,R186 | PANASONIC | ERJ-2RKF4992X | REL | A003-0035-067 | N/A | N/A | N/A | 7007776 | ? | ?
90 | 4 | E027321 | RES SMD 19.6K Ohm 1% 1/10W 0402 AEC-Q200 | 19.6K | R0402 | 1 | N/A | 1/10W | R197,R198,R248,R249 | PANASONIC | ERJ-2RKF1962X | REL | N/A | N/A | N/A | N/A | 7009950 | ? | ?
91 | 17 | E003446 | RES SMD 2.2K Ohm 5% 1/10W 0402 AEC-Q200 | 2.2K | R0402 | 5 | N/A | 1/10W | R200,R201,R202,R203,R205,R206,R207,R210,R213,R216,R219,R220,R221,R284,R311,R334,R335 | PANASONIC | ERJ-2GEJ222X | REL | A003-0021-010 | 41816DG1249 | N/A | 1420_CAB3 | N/A | ? | ?
94 | 2 | E041507 | RES SMD 499 Ohm 0.1% 1/16W 0402 AEC-Q200 SULFUR RESISTANT | 499 | R0402 | 0.1 | N/A | 1/16W | R237,R256 | VISHAY | TNPW0402499RBEED | REL | N/A | N/A | N/A | N/A | N/A | ? | ?
95 | 1 | E030129 | RES SMD 127K Ohm 1% 1/16W 0402 | 127K | R0402 | 1 | N/A | 1/16W | R238 | YAGEO | RC0402FR-07127KL | REL | N/A | N/A | N/A | N/A | N/A | ? | ?
96 | 2 | E008191 | RES SMD 22 Ohm 1% 1/10W 0402 AEC-Q200 | 22 | R0402 | 1 | 50V | 1/10W | R252,R253 | PANASONIC | ERJ-2RKF22R0X | REL | N/A | N/A | N/A | N/A | 7006772 | ? | ?
97 | 1 | E014436 | RES SMD 68.1K Ohm 1% 1/10W 0402 AEC-Q200 | 68.1K | R0402 | 1 | N/A | 1/10W | R258 | PANASONIC | ERJ-2RKF6812X | REL | N/A | N/A | N/A | N/A | 7001711 | ? | ?
98 | 1 | E034046 | RES SMD 392K Ohm 1% 1/10W 0402 AEC-Q200 | 392K | R0402 | 1 | N/A | 1/10W | R262 | PANASONIC | ERJ-2RKF3923X | REL | N/A | N/A | N/A | N/A | N/A | ? | ?
99 | 1 | E007441 | RES SMD 15K Ohm 1% 1/10W 0402 AEC-Q200 | 15K | R0402 | 1 | N/A | 1/10W | R276 | PANASONIC | ERJ-2RKF1502X | REL | N/A | N/A | N/A | 1516_CAB3 | 7006233 | ? | ?
100 | 1 | E017609 | RES SMD 32.4K Ohm 1% 1/10W 0402 AEC-Q200 | 32.4K | R0402 | 1 | N/A | 1/10W | R278 | PANASONIC | ERJ-2RKF3242X | REL | N/A | N/A | N/A | N/A | 7001305 | ? | ?
101 | 1 | E025179 | RES SMD 115K Ohm 1% 1/10W 0402 AEC-Q200 | 115K | R0402 | 1 | N/A | 1/10W | R280 | PANASONIC | ERJ-2RKF1153X | REL | N/A | N/A | N/A | N/A | N/A | ? | ?
102 | 2 | E027299 | RES SMD 3.01K Ohm 1% 1/10W 0402 AEC-Q200 | 3.01K | R0402 | 1 | N/A | 1/10W | R289,R319 | PANASONIC | ERJ-2RKF3011X | REL | N/A | N/A | N/A | N/A | N/A | ? | ?
103 | 4 | E003702 | RES SMD 75 Ohm 1% 1/10W 0603 AEC-Q200 | 75 | R0603 | 1 | N/A | 1/10W | R301,R302,R307,R308 | PANASONIC | ERJ-3EKF75R0V | REL | A003-0032-052 | 41816JH1684 | N/A | N/A | 7008325 | ? | ?
105 | 1 | E026070 | RES SMD 124K Ohm 1% 1/16W 0402 | 124K | R0402 | 1 | N/A | 1/16W | R342 | YAGEO | RC0402FR-07124KL | REL | N/A | N/A | N/A | N/A | N/A | ? | ?
106 | 1 | E007443 | RES SMD 24.9K Ohm 1% 1/10W 0402 AEC-Q200 | 24.9K | R0402 | 1 | N/A | 1/10W | R345 | PANASONIC | ERJ-2RKF2492X | REL | N/A | 41816JH1005 | N/A | N/A | 7006886 | ? | ?
107 | 2 | E003220 | RES SMD 100 Ohm 1% 1/4W 1206 AEC-Q200 | 100 | R1206 | 1 | N/A | 1/4W | R351,R352 | PANASONIC | ERJ-8ENF1000V | REL | A003-0018-040 | 41816DG214 | FEC 912-359 | N/A | N/A | ? | ?
108 | 1 | E025171 | RES SMD 19.1K Ohm 1% 1/10W 0402 AEC-Q200 | 19.1K | R0402 | 1 | N/A | 1/10W | R356 | PANASONIC | ERJ-2RKF1912X | REL | N/A | N/A | N/A | N/A | N/A | ? | ?
109 | 2 | E021385 | RES SMD 8.06K Ohm 1% 1/10W 0402 AEC-Q200 | 8.06K | R0402 | 1 | N/A | 1/10W | R359,R360 | PANASONIC | ERJ-2RKF8061X | REL | N/A | N/A | N/A | N/A | N/A | ? | ?
110 | 1 | E003763 | RES SMD 1K Ohm 1% 1/10W 0402 AEC-Q200 | 1K | R0402 | 1 | N/A | 1/10W | R361 | PANASONIC | ERJ-2RKF1001X | REL | A003-0035-019 | N/A | N/A | 751_CAB3 | 7001202 | ? | ?
111 | 1 | E041445 | RES SMD 12K Ohm 0.1% 1/16W 0402 AEC-Q200 HIGH RELIABILITY | 12K | R0402 | 0.1 | N/A | 1/16W | R99 | PANASONIC | ERA-2AEB123X | REL | N/A | N/A | N/A | N/A | N/A | ? | ?
112 | 1 | E010417 | RES SMD NTWRK 10K Ohm 5% 1/4W 1506, 16PIN/8RES AEC-Q200 ISOLATED | 10K | RN2HV | 5 | N/A | 1/4W | RN1 | PANASONIC | EXB-2HV103JV | REL | N/A | N/A | N/A | 222_BIN1-3F | 7005857 | ? | ?
113 | 2 | E014183 | RES SMD NTWRK 33 Ohm 5% 1/4W 1506, 16PIN/8RES AEC-Q200 ISOLATED | 33 | RN2HV | 5 | 50V | 1/4W | RN2,RN3 | PANASONIC | EXB-2HV330JV | REL | N/A | N/A | N/A | N/A | N/A | ? | ?
114 | 12 | E006313 | 6MM SQUARE REFLOW LIGHT TOUCH SWITCHES | EVQQ2F03W | SWPANASONIC_EVQ | N/A | N/A | N/A | S1,S2,S3,S4,S5,S6,S7,S8,S9,S10,S11,S12 | PANASONIC | EVQ-Q2F03W | REL | N/A | 41916JH037 | N/A | N/A | 6003230 | ? | ?
115 | 8 | E023950 | SWITCH TACTILE SPST-NO, SHORT PUSH TRAVEL | EVQQ2K03W | SWSML260W236H130 | N/A | N/A | N/A | S13,S14,S15,S16,S17,S18,S19,S20 | PANASONIC | EVQQ2K03W | REL | N/A | N/A | N/A | N/A | N/A | ? | ?
116 | 1 | E033428 | TRAN 10/100BASE-T MODULES 1:1 TURNS RATIO | HX1260NL | TSML500W280H236 | N/A | N/A | N/A | T1 | PULSE ELECTRONICS | HX1260NL | REL | N/A | N/A | N/A | N/A | N/A | ? | ?
117 | 24 | E017637 | CONN-PCB TEST POINT | S1751-46 | CNHARS1751-XX | N/A | N/A | N/A | TP1,TP2,TP3,TP4,TP5,TP6,TP7,TP8,TP9,TP10,TP11,TP12,TP13,TP14,TP15,TP16,TP17,TP18,TP19,TP20,TP21,TP22,TP23,TP24 | HARWIN | S1751-46 | REL | N/A | N/A | ADD_TO_STOCK | N/A | 6002284 | ? | ?
118 | 6 | E059110 | IC-ADI DUAL HIGH SPEEED DIFFERENTIAL ESD PROTECTION | MAX3207EAUT+T | SOT23_6 | N/A | N/A | ? | U1,U2,U25,U27,U49,U51 | ANALOG DEVICES | MAX3207EAUT+T | REL | N/A | N/A | N/A | N/A | N/A | ? | ?
119 | 1 | E034173 | IC DUAL CHANNEL 4A, 42V, SYNCHRONOUS STEP-DOWN SILENT SWITCHER 2 WITH 6.2UA QUIESCENT CURRENT | LT8650SIV#PBF | QFN32_6X4_6PAD1_33X1_10 | N/A | N/A | ? | U10 | LINEAR TECHNOLOGY | LT8650SIV#PBF | REL | N/A | N/A | N/A | N/A | N/A | ? | ?
120 | 4 | E047840 | IC-TTL SINGLE INVERTER HIGH SPEED CMOS TSOP5 | MC74HC1G04DTT1G | TSOP-5 | N/A | N/A | ? | U11,U21,U22,U36 | ONSEMI | MC74HC1G04DTT1G | REL | N/A | N/A | N/A | N/A | N/A | ? | ?
121 | 3 | E048991 | IC-CMOS BUS SWITCH 8 X 1:1 | TC7MBL3245CFT | TSSOP20 | N/A | N/A | ? | U12,U38,U39 | TOSHIBA | TC7MBL3245CFT | REL | N/A | N/A | N/A | N/A | N/A | ? | ?
122 | 2 | E049165 | IC LOW VOLTAGE/LOW CAPACITANCE QUAD BUS SWITCH | TC7MBL3126CFT(EL) | TSSOP14 | N/A | N/A | ? | U13,U37 | TOSHIBA | TC7MBL3126CFT(EL) | REL | N/A | N/A | N/A | N/A | N/A | ? | ?
123 | 2 | E055019 | IC 2-WIRE-INTERFACED 16-BIT I/O PORT EXPANDER WITH INTERRUPT AND HOT-INSERTION PROTECTION | MAX7311ATG+T | QFN24_4X4_PAD2_6X2_6 | N/A | N/A | ? | U14,U15 | MAXIM INTEGRATED | MAX7311ATG+T | REL | N/A | N/A | N/A | N/A | N/A | ? | ?
124 | 1 | E054417 | IC DAC I2C DUAL CHANNEL, 8-BIT, VOLATILE | MCP47CVB02-E/MF | DFN10_3X3_PAD2_35X1_5 | N/A | N/A | ? | U16 | MICROCHIP TECHNOLOGY | MCP47CVB02-E/MF | REL | N/A | N/A | N/A | N/A | N/A | ? | ?
125 | 1 | E054416 | ENG USE ONLY - IC-CMOS CLOCK GENERATORS & SUPPORT PRODUCTS I2C PROGRAMMABLE, ANY-FREQUENCY, ANY-OUTPUT, VCXO REFERENCE, 8-OUTPUT LVCMOS CLOCK GENERATOR | SI5351B-B-GM | QFN20_4X4_PAD2_7X2_7 | N/A | N/A | ? | U17 | SILICON LABS | SI5351B-B-GM | RWC | N/A | N/A | N/A | N/A | N/A | ? | ?
126 | 1 | E059571 | IC-ADI 1.6V NANOPOWER BEYOND-THE-RAILS COMPARATORS | MAX9120EXK+T | SC70-5_A | N/A | N/A | ? | U18 | ANALOG DEVICES | MAX9120EXK+T | REL | N/A | N/A | N/A | N/A | N/A | ? | ?
127 | 3 | E010887 | IC-TTL DUAL BUFFER/DRIVER WITH OPEN DRAIN OUT | SN74LVC2G07DBVR | SOT23_6 | N/A | N/A | ? | U19,U35,U44 | TEXAS INSTRUMENTS | SN74LVC2G07DBVR | REL | N/A | 40901JH1591 | N/A | N/A | 1005957 | ? | ?
128 | 1 | E059349 | IC IR RCVR MOD FOR RCS 56KHZ | TSOP34156 | TSOP348 | N/A | N/A | ? | U20 | VISHAY | TSOP34156 | REL | N/A | N/A | N/A | N/A | N/A | ? | ?
129 | 1 | E016555 | IC-ADI ADJ HI PSRR VOLTAGE REGULATOR | ADP225ACPZ | QFN8_2X2_PAD1_6X1 | N/A | N/A | ? | U23 | ANALOG DEVICES | ADP225ACPZ-R7 | REL | N/A | N/A | N/A | N/A | 1003767 | ? | ?
130 | 1 | E054183 | IC-ADI BLUETOOTH V5.2 (BLE) SMART SOC IOT 2MBPS 1.8V | MAX32655GXG+ | BGA81_8X8 | N/A | N/A | ? | U24 | MAXIM INTEGRATED | MAX32655GXG+ | REL | N/A | N/A | N/A | N/A | N/A | ? | ?
131 | 1 | E022154 | IC-ADI 4ADC/8 WITH PLL 192kHz 24-BIT CODEC | AD1939YSTZ | QFP64-11 | N/A | N/A | ? | U26 | ADI | AD1939YSTZ | REL | A999-1939-001 | 40901JH1220 | N/A | N/A | 1001963 | ? | ?
132 | 2 | E035947 | IC-ADI 45V VIN, MICROPOWER LOW NOISE, 0.1A LDO WITH ACTIVE OUT DISCHARGE | LT3061EDCB#PBF | DFN8_2X3_PAD1_35X1_65 | N/A | N/A | ? | U3,U28 | ANALOG DEVICES | LT3061EDCB#TRMPBF | REL | N/A | N/A | N/A | N/A | N/A | ? | ?
133 | 1 | E053258 | IC MCU 32-BIT ARM CORTEX M4F RISC 512KB FLASH 1.2V/1.8V | MAX32625ITK+ | QFN68_8X8_PAD6_25X6_25 | N/A | N/A | ? | U29 | MAXIM INTEGRATED | MAX32625ITK+ | REL | N/A | N/A | N/A | N/A | N/A | ? | ?
134 | 2 | E057051 | IC-TTL LOW-POWER DUAL INVERTER GATE | SN74AUP2G04DCKR | SC70-6 | N/A | N/A | ? | U30,U31 | TEXAS INSTRUMENTS | SN74AUP2G04DCKR | REL | N/A | N/A | N/A | N/A | N/A | ? | ?
135 | 4 | E059264 | IC-ADI 65V DUAL ELECTRONIC CIRCUIT BREAKER WITH CURRENT MONITORS | LTC4249AV2-1#PBF | QFN20_12P_4X3_PAD1_7X1_7 | N/A | N/A | ? | U32,U33,U41,U42 | ANALOG DEVICES | LTC4249AV2-1#PBF | REL | N/A | N/A | N/A | N/A | N/A | ? | ?
136 | 1 | E058991 | IC MACHXO3 2100CELLS 65NM | LCMXO3LF-2100C-5BG256C | BGA256_14X14H1_50 | N/A | N/A | ? | U34 | LATTICE SEMICONDUCTOR | LCMXO3LF-2100C-5BG256C | REL | N/A | N/A | N/A | N/A | N/A | ? | ?
137 | 1 | E046302 | IC-CMOS USB2.0 TO SPI I2C BRIDGE | FT4222HQ-D-T | QFN32_5X5_PAD3_5X3_5 | N/A | N/A | ? | U4 | FUTURE TECHNOLOGY DEVICES INTERNATIONAL LTD (FTDI) | FT4222HQ-D-T | REL | N/A | N/A | N/A | N/A | N/A | ? | ?
138 | 1 | E049907 | IC NOR FLASH SERIAL-SPI 3V/3.3V 1G-BIT 1G/128M X 1/8-BIT 9NS | MX66LM1G45G | TBGA24 | N/A | N/A | ? | U40 | MACRONIX | MX66LM1G45GXDI00 | REL | N/A | N/A | N/A | N/A | N/A | ? | ?
139 | 1 | E059324 | IC-ADI ARTIFICIAL INTELLIGENCE MICROCONTROLLER WITH LOW-POWER CONVOLUTIONAL NEURAL NETWORK ACCELERATOR | MAX78002GXE+ | BGA169_144P_12X12H1_40 | N/A | N/A | ? | U43 | ANALOG DEVICES | MAX78002GXE+ | REL | N/A | N/A | N/A | N/A | N/A | ? | ?
140 | 1 | E028492 | IC-LIN 5A, LOW NOISE, PROGRAMMABLE OUTPUT, 85MV DROPOUT LINEAR REGULATOR | LT3070EUFD#PBF | QFN28_5X4_PAD3_6X2_6 | N/A | N/A | ? | U45 | LINEAR TECHNOLOGY | LT3070EUFD#PBF | REL | N/A | N/A | N/A | N/A | N/A | ? | ?
141 | 2 | E024079 | IC-ADI ULTRA LOW QUIESCENT CURRENT, CMOS LIN REG 1.8 VOUT | ADP162AUJZ-1.8 | TSOT-5 | N/A | N/A | ? | U6,U46 | ANALOG DEVICES | ADP162AUJZ-1.8-R7 | REL | N/A | N/A | N/A | N/A | N/A | ? | ?
142 | 1 | E059332 | IC PSRAM SYNC SINGLE PORT 64M-BIT 8M X 8 5.5NS | APS6404L-3SQR-ZR | PDFN8_2X3_PAD1_6X0_2 | N/A | N/A | ? | U47 | AP MEMORY TECHNOLOGY CO., LTD | APS6404L-3SQR-ZR | REL | N/A | N/A | N/A | N/A | N/A | ? | ?
143 | 1 | E032258 | IC-ADI ROBUST, LOW LATENCY 10/11/1000 GIGABIT ETHERNET PHY | ADIN1300CCPZ | QFN40_6X6_PAD2_8X2_8_A | N/A | N/A | ? | U48 | ANALOG DEVICES | ADIN1300CCPZ | REL | N/A | N/A | N/A | N/A | N/A | ? | ?
144 | 1 | E021292 | IC USB TO FULL HANDSHAKE UART | FT231XS-R | SSOP20-3 | N/A | N/A | ? | U5 | FTDI CHIP | FT231XS-R | REL | N/A | N/A | N/A | N/A | N/A | ? | ?
145 | 1 | E032874 | IC-LIN STEP-DOWN DC/DC UMODULE | LTM8021EV#PBF | LGA35 | N/A | N/A | ? | U50 | LINEAR TECHNOLOGY | LTM8021EV#PBF | REL | N/A | N/A | N/A | N/A | N/A | ? | ?
146 | 1 | E042445 | IC HIGH SPEED USB TRANSCEIVER WITH 1.8-3.3V ULPI INTERFACE, 26MHZ REFERENCE CLOCK | USB3317C-CP-TR | QFN24_4X4_PAD2_5X2_5 | N/A | N/A | ? | U52 | MICROCHIP TECHNOLOGY | USB3317C-CP-TR | REL | N/A | N/A | N/A | N/A | N/A | ? | ?
147 | 1 | E013337 | IC-ADI CMOS LIN REG LDO 1.8V | ADP151AUJZ-1.8-R7 | TSOT-5 | N/A | 2.2V TO 5.5V | ? | U53 | ADI | ADP151AUJZ-1.8-R7 | REL | N/A | N/A | N/A | N/A | 1003664 | ? | ?
148 | 1 | E032261 | IC-ADI ROBUST, INDUSTRIAL, LOW POWER, 10 MBPS AND 100MBPS ETHERNET PHY | ADIN1200CCP32Z | QFN32_5X5_3PAD | N/A | N/A | ? | U54 | ANALOG DEVICES | ADIN1200CCP32Z | REL | N/A | N/A | N/A | N/A | N/A | ? | ?
149 | 1 | E006794 | IC SILICON SERIAL NUMBER | DS2401P+T&R | TSOC6 | N/A | N/A | ? | U56 | DALLAS SEMICONDUCTOR | DS2401P+T&R | REL | A005-0036-001 | N/A | N/A | N/A | 1004368 | ? | ?
150 | 1 | E027894 | IC-ADI VERY LOW QUIESCENT CURRENT, 150MA, LDO REGULATOR, 1.2VOUT | ADP165AUJZ-1.2 | TSOT-5 | N/A | N/A | ? | U7 | ANALOG DEVICES | ADP165AUJZ-1.2-R7 | REL | N/A | N/A | N/A | N/A | N/A | ? | ?
151 | 1 | E045622 | IC-TTL 2-BIT DUAL SUPPLY TRANSLATING TRANSCEIVER | 74AVC2T245GUX | QFN10_1_8X1_4 | N/A | N/A | ? | U8 | NEXPERIA | 74AVC2T245GUX | REL | N/A | N/A | N/A | N/A | N/A | ? | ?
152 | 1 | E015703 | IC-ADI 24BIT AUDIO CODEC WITH INTEGRATED PLL | ADAU1761BCPZ | QFN32_5X5_PAD3_5X3_5 | N/A | N/A | ? | U9 | ADI | ADAU1761BCPZ | REL | N/A | N/A | N/A | N/A | N/A | ? | ?
153 | 1 | E016278 | XTAL 3.3V HCMOS CLOCK OSC | 12.288MEGHZ | YSML197W126H51_A | N/A | 3.3V | N/A | Y1 | ABRACON | ASFL1-12.288MHZ-L-T | REL | N/A | N/A | N/A | N/A | N/A | ? | ?
154 | 3 | E027154 | IC CRYSTAL TUNING FORK, 6PF LOAD CAP | 32.768KHZ | YSML126W59H35 | 20PPM | N/A | N/A | Y5,Y6,Y10 | ABRACON CORP. | ABS07-120-32.768KHZ-T | REL | N/A | N/A | N/A | N/A | N/A | ? | ?
155 | 1 | E060266 | IC XTAL X0 3.3V GCMOS | 26MEGHZ | YSML79W63H32 | N/A | 3.3V | N/A | Y11 | ABRACON CORP. | ASA-26.000MHZ-L-T | REL | N/A | N/A | N/A | N/A | N/A | ? | ?
156 | 1 | E022707 | IC CRYSTAL SEAM SEALING 10PF SMD | 27MEGHZ | YSML126W98H28 | 10PPM | N/A | N/A | Y2 | TXC CORPORATION | 7M-27.000MEEQ-T | REL | N/A | N/A | N/A | N/A | N/A | ? | ?
157 | 1 | E022950 | XTAL HCMOS/TTL COMPATIBLE CLOCK OSC | 25.000MEGHZ | YSML200W130H51_A | N/A | 3.3V | N/A | Y3 | ABRACON CORP. | ASFL1-25.000MHZ-EC | REL | N/A | N/A | N/A | N/A | N/A | ? | ?
158 | 1 | E058402 | IC CRYSTAL MICRO MINIATURE 12MEGHZ, 18PF 60 OHM | 12MEGHZ | YSML236W138H55 | 20PPM | N/A | N/A | Y4 | ABRACON CORP. | ABM7-12.000MHZ-D2Y-T | REL | N/A | N/A | N/A | N/A | N/A | ? | ?
159 | 1 | E044157 | IC CRYSTAL MINIATURE CER BASE, 10PF, AEC-Q200 | 25MEGHZ | YSML79W63H20 | 30PPM | N/A | N/A | Y7 | ABRACON CORP. | ABM11AIG-25.000MHZ-4Z-T3 | REL | N/A | N/A | N/A | N/A | N/A | ? | ?
160 | 1 | E019854 | XTAL HCMOS/TTL COMPATIBLE CLOCK OSC | 50MEGHZ | YSML200W130H51 | N/A | 3.3V | N/A | Y8 | ABRACON | ASFL1-50.000MHZ-EC-T | REL | N/A | N/A | N/A | N/A | N/A | ? | ?
161 | 1 | E059079 | IC CRYSTAL ULTRA MINITURE CERAMIC, 12PF 40 OHM AEC-Q200 | 32.000MEGHZ | YSML126W98H31 | 20PPM | N/A | N/A | Y9 | ABRACON CORP. | ABM8AIG-32.000MHZ-12-2Z-T3 | REL | N/A | N/A | N/A | N/A | N/A | ? | ?
Callouts File:C:\tmp\20_072889a\worklib\02_072889a_top\bom\BOM.callouts
Mechanical Parts
ITEM# | Qty | WW_PN | DESCRIPTION | VALUE | JEDEC_TYPE | TOL | VOLTAGE | WATTAGE | LOCATION | MFG | MFG_PN | HLM_STATUS | STOCKROOM_WL | STOCKROOM_GT | STOCKROOM_LK | STOCKROOM_GBO | STOCKROOM_NSH | CUSTOM_PART | DNI
2 | 6 | M025474 | STANDOFF, NYLON HEX FEMALE 6.35MM O.D, 4-40 THREAD, 1/2 INCH LONG | ? | N/A | ? | ? | ? | ? | KEYSTONE | 1902C | REL | N/A | N/A | N/A | N/A | N/A | ? | ?
3 | 6 | M025339 | SCREW, MACHINE NYLON PAN HEAD PHILLIPS 4-40 THREAD, 1/4 INCH LONG | ? | N/A | ? | ? | ? | ? | B&F FASTENER SUPPLY | NY PMS 440 0025 PH | REL | N/A | N/A | N/A | N/A | N/A | ? | ?
4 | 7 | M017967 | SOCKET, 2POS, 0.100 PITCH,CONN SHUNT BLK OPEN TOP | ? | JPF1X2L200W100H550P100 | ? | ? | ? | ? | SAMTEC | SNT-100-BK-G-H | REL | N/A | N/A | N/A | N/A | N/A | ? | ?
The following components are part of the PCB or are NOT to be installed
ITEM# | Qty | WW_PN | DESCRIPTION | VALUE | JEDEC_TYPE | TOL | VOLTAGE | WATTAGE | LOCATION | MFG | MFG_PN | HLM_STATUS | STOCKROOM_WL | STOCKROOM_GT | STOCKROOM_LK | STOCKROOM_GBO | STOCKROOM_NSH | CUSTOM_PART | DNI
16 | 2 | E000381 | DO NOT INSTALL (TBD_C0402) PLEASE USE SYM_3 AND/OR SYM_4 | TBD0402 | C0402 | TBD0402 | TBD0402 | N/A | C178,C181 | TBD0402 | TBD0402 | REL | TBD0402 | N/A | N/A | N/A | N/A | ? | DNI
62 | 1 | E023407 | CONN-PCB HDR 1.27MM PITCH, KEYING OPTION | FTSH-105-01-L-DV-K | CNHDR2X5H245 | N/A | N/A | N/A | P7 | SAMTEC | FTSH-105-01-L-DV-K | REL | N/A | N/A | N/A | N/A | N/A | ? | DNI
64 | 1 | E021964 | CONN-PCB PLUG-OF-NAILS CABLE 10-PIN | TC2050-IDC-NL | CNTC2050-IDC-NL | N/A | N/A | N/A | P9 | TAG CONNECT | TC2050-IDC-NL | REL | N/A | N/A | N/A | N/A | N/A | ? | DNI
72 | 1 | E004449 | RES SMD 0 Ohm 1/8W 0805 AEC-Q200 | 0 | R0805 | N/A | N/A | 1/8W | R105 | PANASONIC | ERJ-6GEY0R00V | REL | A003-0027-022 | N/A | N/A | 207_CAB3 | N/A | ? | DNI
86 | 2 | E003464 | RES SMD 100K Ohm 5% 1/10W 0402 AEC-Q200 | 100K | R0402 | 5 | N/A | 1/10W | R154,R155 | PANASONIC | ERJ-2GEJ104X | REL | N/A | N/A | N/A | N/A | 7005773 | ? | DNI
89 | 2 | E003963 | RES SMD 100 Ohm 0.1% 1/10W 0603 AEC-Q200 HIGH RELIABILITY | 100 | R0603 | 0.1 | N/A | 1/10W | R195,R246 | PANASONIC | ERA-3AEB101V | REL | N/A | N/A | N/A | N/A | N/A | ? | DNI
92 | 38 | E003751 | RES SMD 10K Ohm 1% 1/10W 0402 AEC-Q200 | 10K | R0402 | 1 | N/A | 1/10W | R95,R97,R211,R214,R217,R228,R230,R233,R266,R271,R272,R292,R294,R296,R297,R298,R299,R300,R304,R305,R306,R309,R310,R312,R313,R314,R315,R326,R327,R328,R329,R330,R331,R332,R333,R337,R339,R341 | PANASONIC | ERJ-2RKF1002X | REL | A003-0035-004 | 41816DG719 | N/A | N/A | 7000582 | ? | DNI
93 | 2 | E003438 | RES SMD 0 Ohm JUMPER 1/10W 0402 AEC-Q200 | 0 | R0402 | JUMPER | N/A | 1/10W | R224,R225 | PANASONIC | ERJ-2GE0R00X | REL | A003-0021-001 | N/A | N/A | 1138_CAB3 | 7000282 | ? | DNI
104 | 1 | E003452 | RES SMD 33 Ohm 5% 1/10W 0402 AEC-Q200 | 33 | R0402 | 5 | N/A | 1/10W | R316 | PANASONIC | ERJ-2GEJ330X | REL | A003-0021-016 | 41816DG861 | N/A | N/A | N/A | ? | DNI

## Sheet1
Qty
Qty Order | 20
Qty Order 1
Qty Order 2
Qty Order 3
Qty Order 4
Qty Order 5

## BOM
Item | Internal P/N | Description | Value | Reference Designators | Manufacturer | Manufacturer Part Number | DNI | Quantity | Qty Need | Qty Buy
1 | 08_072889a | PCB | ? | ? | Analog Devices Supplied | 08_072889a | ? | 1 | 20 | 35
2 | E012801 | IC-ADI LOW DIST AND NOISE CMOS OP AMP | AD8652ARMZ | A1,A2,A3,A4,A5,A6,A7,A8 | ADI | AD8652ARMZ | ? | 8 | 160 | 175
3 | E034719 | ANTENNA 2.5DBI WLAN/WIFI/BLUETOOTH/ZIGBEE | 2500MEGHZ | ANT1 | TAOGLAS | WLA.01 | ? | 1 | 20 | 35
4 | E018707 | CAP CER 0.1uF 16V 10% X7R 0402 | 0.1uF | C1,C2,C3,C25,C26,C27,C49,C50,C71,C72,C78,C79,C81,C82,C86,C88,C89,C91,C102,C103,C104,C105,C106,C114,C115,C116,C117,C121,C122,C124,C126,C128,C129,C137,C138,C140,C141,C142,C143,C144,C148,C157,C158,C159,C160,C161,C162,C165,C166,C167,C168,C172,C173,C199,C215,C261,C265,C267,C269 | KEMET | C0402C104K4RACTU | ? | 59 | 1180 | 1195
5 | E007981 | CAP CER 680pF 50V 5% C0G 0402 | 680pF | C4,C5,C6,C7,C8,C9,C10,C11,C12,C13,C14,C15,C16,C17,C18,C28,C29,C30,C31,C32,C33,C34,C35,C36,C37,C38,C39,C40,C41,C42,C51,C52,C53,C54,C55,C56,C57,C58,C59,C60 | MURATA | GRM1555C1H681JA01D | ? | 40 | 800 | 815
6 | E000381 | DO NOT INSTALL (TBD_C0402) PLEASE USE SYM_3 AND/OR SYM_4 | TBD0402 | C99,C100,C255,C256,C271,C272 | TBD0402 | TBD0402 | ? | 6 | 120 | 135
7 | E022682 | CAP CER 10uF 10V 20% X5R 0603 | 10uF | C70,C73,C80,C83,C85,C90,C101,C118,C119,C120,C123,C125,C127,C139,C145,C146,C149,C150,C151,C152,C153,C163,C216,C225,C226,C228,C236 | MURATA | GRM188R61A106ME69D | ? | 27 | 540 | 555
8 | E025746 | CAP CER 0.1uF 50V 10% X5R 0402 | 0.1uF | C107,C108,C109,C217,C218,C219,C220,C221,C222,C227,C229,C230,C231,C232,C233,C234,C235,C238,C240,C241,C242,C263 | MURATA | GRM155R61H104KE19D | ? | 22 | 440 | 455
9 | E032575 | CAP CER 22uF 25V 20% X5R 0805 | 22uF | C110,C154,C169 | MURATA | GRM21BR61E226ME44L | ? | 3 | 60 | 75
10 | E056990 | CAP CER 0.01UF 50V 10% X7R 0402 | 0.01UF | C111,C112,C155,C170,C195,C198,C266,C268,C270 | KEMET | C0402C103K5RAC7867 | ? | 9 | 180 | 195
11 | E050794 | CAP ALUM ELECT 100UF 50V 20% 8X10.8MM AEC-Q200 670MA 2000H, VIBRATION-PROOF | 100UF | C113,C156,C171 | PANASONIC | EEE-FP1H101AV | ? | 3 | 60 | 75
12 | E042671 | CAP CER 10NF 16V 5% X7R 0402 | 10NF | C65,C66,C67,C69,C76,C92,C94,C98,C130,C131,C132,C133,C134,C135,C136,C164,C204,C205,C259 | AVX CORPORATION | 0402YC103JAT2A | ? | 19 | 380 | 395
13 | E007476 | CAP CER 18pF 50V 5% C0G 0402 | 18pF | C75,C77,C147 | MURATA | GJM1555C1H180JB01D | ? | 3 | 60 | 75
14 | E020695 | CAP CER 1uF 16V 20% X5R 0402 | 1uF | C68,C93,C95,C96,C97,C174,C175,C176,C179,C180,C184,C185,C186,C194,C196,C203,C237,C239,C243,C251,C252,C264 | MURATA | GRM155R61C105MA12D | ? | 22 | 440 | 455
15 | E007982 | CAP CER 10pF 50V 5% C0G 0402 | 10pF | C177,C183 | YAGEO | CC0402JRNPO9BN100 | ? | 2 | 40 | 55
17 | E042849 | CAP CER 3.3NF 16V 20% X7R 0603 | 3.3NF | C182,C246 | AVX CORPORATION | 0603YC332MAT2A | ? | 2 | 40 | 55
18 | E022064 | CAP CER 47uF 10V 20% X5R 0805 LOW ESR | 47uF | C187,C188,C244,C245 | TDK | C2012X5R1A476M125AC | ? | 4 | 80 | 95
19 | E021512 | CAP CER 22uF 6.3V 20% X5R 0603 LOW ESR | 22uF | C189,C190,C191,C247,C248,C249,C250 | TDK | C1608X5R0J226M080AC | ? | 7 | 140 | 155
20 | E006534 | CAP CER 22uF 6.3V 20% X5R 0805 | 22uF | C19,C20,C21,C22,C23,C24,C43,C44,C45,C46,C47,C48,C61,C62,C63,C64,C192,C193,C197,C209,C210,C211,C212 | MURATA | GRM21BR60J226ME39L | ? | 23 | 460 | 475
21 | E054041 | CAP CER 22UF 25V 10% X7R 1210 | 22UF | C200,C201,C208 | MURATA | GRM32ER71E226KE15K | ? | 3 | 60 | 75
22 | E005853 | CAP CER 1uF 35V 10% 1206 | 1uF | C202 | TAIYO YUDEN | GMK316B7105KL-T | ? | 1 | 20 | 35
23 | E021938 | CAP CER 4.7pF 50V 0.05pF C0G 0402 | 4.7pF | C206,C207 | MURATA | GJM1555C1H4R7WB01D | ? | 2 | 40 | 55
24 | E031200 | CAP CER 220uF 6.3V 20% X5R 1210 | 220uF | C213,C214 | MURATA | GRM32ER60J227ME05L | ? | 2 | 40 | 55
25 | E023441 | CAP CER 1000pF 3000V 10% X7R 1812 AEC-Q200 LOW ESR | 1000pF | C223,C224 | KEMET | C1812C102KHRACTU | ? | 2 | 40 | 55
26 | E021463 | CAP CER 16pF 50V 2% C0G 0402 | 16pF | C253,C254 | MURATA | GJM1555C1H160GB01D | ? | 2 | 40 | 55
27 | E038706 | CAP CER 1.5pF 50V 0.1pF C0G 0402 ULTRA LOW ESR | 1.5pF | C257 | JOHANSON TECHNOLOGY | 500R07S1R5BV4T | ? | 1 | 20 | 35
28 | E014597 | CAP CER 3.9pF 50V 0.1pF C0G 0402 | 3.9pF | C258 | MURATA | GJM1555C1H3R9BB01D | ? | 1 | 20 | 35
29 | E014208 | CAP CER 1uF 100V 10% X7S 0805 | 1uF | C260,C262 | TDK | C2012X7S2A105K125AB | ? | 2 | 40 | 55
30 | E024302 | CAP CER 100pF 50V 5% C0G 0402 AEC-Q200 | 100pF | C74 | MURATA | GCM1555C1H101JA16D | ? | 1 | 20 | 35
31 | E012693 | CAP CER 5600pF 50V 5% X7R 0603 | 5600pF | C84 | AVX | 06035C562JAT2A | ? | 1 | 20 | 35
32 | E044557 | CAP CER 390PF 100V 5% C0G 0603 AEC-Q200 | 390PF | C87 | MURATA | GCM1885C2A391JA16D | ? | 1 | 20 | 35
33 | E015894 | DIODE LED, TRICOLOR (RGB) | SML-LX0404SIUPGUSB | D1 | LUMEX | SML-LX0404SIUPGUSB | ? | 1 | 20 | 35
34 | E010076 | DIODE SCHOTTKY POWER RECTIFIER SMD | MBRS540T3G | D2,D3 | ON SEMICONDUCTOR | MBRS540T3G | ? | 2 | 40 | 55
35 | E006239 | NRND - LED GREEN CLEAR | LTST-C190GKT | DS1,DS2,DS3,DS4,DS5,DS6,DS7,DS8,DS9,DS10,DS11,DS12,DS13,DS14,DS15,DS16,DS17,DS20,DS21 | LITE-ON TECHNOLOGY | LTST-C190GKT | ? | 19 | 380 | 395
36 | E031349 | LED RED WATER CLEAR LENS | LTST-C191KRKT | DS18,DS19 | LITE-ON TECHNOLOGY | LTST-C191KRKT | ? | 2 | 40 | 55
37 | E007179 | IND FERRITE CHIP SM | 600OHMS | E1,E2 | MURATA MANUFACTURING | BLM18EG601SN1D | ? | 2 | 40 | 55
38 | E059325 | FUSE SLOW BLOW ACTING CHIP 7A 125V WITH HOLDER ASSEMBLY | 7A | F1 | LITTELFUSE, INC. | 0154007.DRT | ? | 1 | 20 | 35
39 | E022943 | FLTR EMI CAP TYPE | 1uF | FL1,FL2,FL3,FL4,FL5,FL6,FL7,FL8,FL9,FL10,FL11,FL12 | MURATA MANUFACTURING | NFM21PC105B1A3D | ? | 12 | 240 | 255
40 | E041063 | CONN-PCB 100POS HIGH SPEED HERMAPHRODITIC STRIP, 0.635MM PITCH AUTOMOTIVE | A-LSS-150-01-L-DV-A-K | J1,J2,J3,P3 | SAMTEC INC. | A-LSS-150-01-L-DV-A-K | ? | 4 | 80 | 95
41 | E019844 | IND WIREWOUND COMMON MODE CHOKE COIL FOR POWER LINES | 190OHMS AT 100MEGHZ | L1 | MURATA | DLW5BSM191SQ2 | ? | 1 | 20 | 35
42 | E002365 | IND SM | 2000OHMS | L2,L3 | LAIRD TECHNOLOGIES | HZ1206C202R-10 | ? | 2 | 40 | 55
43 | E025569 | IND SHIELDED POWER, 1A 0.210OHM DCR | 2.2UH | L4,L7 | COILCRAFT INC. | PFL2015-222MEC | ? | 2 | 40 | 55
44 | E038147 | IND SHIELDED POWER, 0.00632OHM DCR, 16A | 1UH | L5,L6 | COILCRAFT INC. | XEL6030-102MEC | ? | 2 | 40 | 55
45 | E048960 | IND RF CHIP UNSHIELDED 2.2NH 0.1NH 500MHZ 0.6A 0.15OHM 0201 | 2.2NH | L8 | MURATA | LQP03TN2N2B02D | ? | 1 | 20 | 35
46 | E060577 | MODULE PHOTOLINK -FIBER OPTIC RECEIVER IR | PLR237/T10BK | M1 | EVERLIGHT AMERICAS INC. | PLR237/T10BK | ? | 1 | 20 | 35
47 | E027467 | MOD PHOTOLINK FIBER OPTIC TRANSMITTER FOR SPDIF AUDIO | PLT133/T10W | M2 | EVERLIGHT AMERICAS INC. | PLT133/T10W | ? | 1 | 20 | 35
48 | E029332 | CONN-PCB MODULAR JASCK ASSEMBLY, SINGLE PORT, O POS, SHIELDED | 5406299-1 | P1 | TE CONNECTIVITY | 5406299-1 | ? | 1 | 20 | 35
49 | E042653 | CONN-PCB 3POS MALE HDR UNSHROUDED 0.635MM SQ POST SINGLE ROW 5.84MM MATING POST, 2.54MM SOLDER TAIL, 2.54MM PITCH | TSW-103-07-G-S | P10,P22,P31 | SAMTEC INC. | TSW-103-07-G-S | ? | 3 | 60 | 75
50 | E007878 | CONN-PCB HEADER 16 PIN ST | TSW-108-07-G-D | P5,P6,P11,P12 | SAMTEC | TSW-108-07-G-D | ? | 4 | 80 | 95
51 | E026229 | CONN-PCB 10POS MALE HDR UNSHROUDED 0.635MM SQ POST DOUBLE ROW 5.84MM MATING POST, 2.54MM SOLDER TAIL, 2.54MM PITCH | TSW-105-07-G-D | P13 | SAMTEC INC. | TSW-105-07-G-D | ? | 1 | 20 | 35
52 | E055111 | CONN-PCB HDR DOULE ROW MALE 12POS 2.54MM PITCH, 2.92MM SOLDER TAIL | TST-106-01-G-D | P14 | SAMTEC INC. | TST-106-01-G-D | ? | 1 | 20 | 35
53 | E058992 | CONN-PCB 50POS MALE SHROUDED HDR DOUBLE ROW ST 2.54MM PITCH 2.69MM SOLDER TAIL | TSSH-125-01-L-D | P15 | SAMTEC INC. | TSSH-125-01-L-D | ? | 1 | 20 | 35
54 | E008203 | CONN-PCB 3.5MM SM AUDIO JACK-STEREO | SJ-3523-SMT | P16,P17,P18 | CUI | SJ-3523-SMT | ? | 3 | 60 | 75
55 | E031288 | CONN-PCB DC POWER JACK RA, 2.5MM CENTER PIN, 5A | PJ-002BH | P19 | CUI INC | PJ-002BH | ? | 1 | 20 | 35
56 | E046549 | CONN-PCB 20POS RJ45 RCPT BASET 10/100/1000 POE+ | 7499511440 | P2 | WURTH ELEKTRONIK | 7499511440 | ? | 1 | 20 | 35
57 | E042119 | CONN-PCB 6POS MALE HDR UNSHROUDED 0.635MM SQ POST DOUBLE ROW 5.84MM MATING POST, 2.54MM SOLDER TAIL, 2.54MM PITCH | TSW-103-07-G-D | P20,P21 | SAMTEC INC. | TSW-103-07-G-D | ? | 2 | 40 | 55
58 | E023846 | CONN-PCB MICROUSB RECEPTACLE | 47346-0001 | P23,P24,P27,P28,P29 | MOLEX | 47346-0001 | ? | 5 | 100 | 115
59 | E019959 | CONN-PCB MICROSD CARD | 045138008100858+ | P25,P26 | KYOCERA | 045138008100858+ | ? | 2 | 40 | 55
60 | E059928 | CONN-PCB 15POS FEMALE FFC/FPC RA 1MM PITCH, LOWER CONTACT | SFW15R-1STE1LF | P30 | FCI | SFW15R-1STE1 | ? | 1 | 20 | 35
61 | E059056 | CONN-PCB 25POS FEMALE D-SUB 2.77MM PITCH 3.175MM SOLDER TAIL | 2-5747708-0 | P4 | TE CONNECTIVITY | 2-5747708-0 | ? | 1 | 20 | 35
63 | E028802 | CONN-PCB 12POS MALE HDR 0.64MM SQ POST, 2.54MM PITCH, 8.13MM POST HEIGHT, 2.79MM SOLDER TAIL | TSW-104-14-G-T | P8 | SAMTEC INC. | TSW-104-14-G-T | ? | 1 | 20 | 35
65 | E019273 | TRANS N-CHA ENHANCE MODE MOSFET | 2N7002-7-F | Q1,Q2,Q3 | DIODES INCORPORATED | 2N7002-7-F | ? | 3 | 60 | 75
66 | E004028 | RES SMD 2.43K Ohm 1% 1/10W 0402 AEC-Q200 | 2.43K | R1,R2,R3,R4,R5,R6,R34,R35,R36,R37,R38,R39,R67,R68,R69,R70 | PANASONIC | ERJ-2RKF2431X | ? | 16 | 320 | 335
67 | E026071 | RES SMD 2.67K Ohm 1% 1/16W 0402 | 2.67K | R7,R8,R9,R10,R11,R12,R40,R41,R42,R43,R44,R45,R71,R72,R73,R74 | YAGEO | RC0402FR-072K67L | ? | 16 | 320 | 335
68 | E003751 | RES SMD 10K Ohm 1% 1/10W 0402 AEC-Q200 | 10K | R14,R17,R20,R47,R50,R53,R76,R79,R94,R96,R100,R101,R108,R109,R112,R113,R114,R117,R136,R141,R143,R144,R145,R146,R147,R158,R159,R160,R161,R162,R163,R166,R167,R168,R169,R172,R173,R175,R178,R179,R196,R199,R212,R215,R218,R229,R231,R232,R234,R235,R236,R239,R240,R247,R250,R251,R255,R259,R260,R261,R263,R264,R267,R270,R273,R274,R288,R291,R293,R295,R303,R318,R336,R338,R340,R347,R350 | PANASONIC | ERJ-2RKF1002X | ? | 77 | 1540 | 1555
69 | E003438 | RES SMD 0 Ohm JUMPER 1/10W 0402 AEC-Q200 | 0 | R102,R180,R182,R190,R191,R192,R222,R223,R287,R353,R354,R362,R363,R364,R365,R366,R367,R368,R369 | PANASONIC | ERJ-2GE0R00X | ? | 19 | 380 | 395
70 | E003749 | RES SMD 1MEG Ohm 1% 1/10W 0402 AEC-Q200 | 1MEG | R89,R90,R103,R127,R355 | PANASONIC | ERJ-2RKF1004X | ? | 5 | 100 | 115
71 | E004449 | RES SMD 0 Ohm 1/8W 0805 AEC-Q200 | 0 | R104 | PANASONIC | ERJ-6GEY0R00V | ? | 1 | 20 | 35
73 | E015602 | RES SMD 680 Ohm 1% 1/10W 0402 AEC-Q200 | 680 | R93,R106,R358 | PANASONIC | ERJ-2RKF6800X | ? | 3 | 60 | 75
74 | E006643 | RES SMD 4.99K Ohm 1% 1/10W 0402 AEC-Q200 | 4.99K | R107 | PANASONIC | ERJ-2RKF4991X | ? | 1 | 20 | 35
75 | E003452 | RES SMD 33 Ohm 5% 1/10W 0402 AEC-Q200 | 33 | R110,R111,R118,R119,R120,R121,R122,R123,R124,R125,R170,R171,R174,R176,R177,R181,R208,R209,R226,R227,R241,R242,R243,R244,R285,R286,R317,R320,R321,R322,R323,R324,R325,R357 | PANASONIC | ERJ-2GEJ330X | ? | 34 | 680 | 695
76 | E003857 | RES SMD 330 Ohm 5% 1/10W 0603 AEC-Q200 | 330 | R98,R115,R116,R130,R164,R165,R268,R269,R275,R282,R283,R290,R344,R348,R349 | PANASONIC | ERJ-3GEYJ331V | ? | 15 | 300 | 315
77 | E005784 | RES SMD 562 Ohm 1% 1/10W 0402 AEC-Q200 | 562 | R126 | PANASONIC | ERJ-2RKF5620X | ? | 1 | 20 | 35
78 | E003464 | RES SMD 100K Ohm 5% 1/10W 0402 AEC-Q200 | 100K | R28,R29,R30,R31,R32,R33,R61,R62,R63,R64,R65,R66,R85,R86,R87,R88,R91,R128,R148,R149,R150,R151,R152,R153,R156,R157,R189,R193,R257,R265,R277,R279,R343,R346 | PANASONIC | ERJ-2GEJ104X | ? | 34 | 680 | 695
79 | E027660 | RES SMD 453K Ohm 1% 1/10W 0402 AEC-Q200 | 453K | R92,R129 | PANASONIC | ERJ-2RKF4533X | ? | 2 | 40 | 55
80 | E003445 | RES SMD 750 Ohm 5% 1/10W 0402 AEC-Q200 | 750 | R13,R15,R16,R18,R19,R21,R46,R48,R49,R51,R52,R54,R75,R77,R78,R80 | PANASONIC | ERJ-2GEJ751X | ? | 16 | 320 | 335
81 | E006437 | RES SMD 1.69K Ohm 1% 1/10W 0402 AEC-Q200 | 1.69K | R131,R132,R133 | PANASONIC | ERJ-2RKF1691X | ? | 3 | 60 | 75
82 | E003443 | RES SMD 100 Ohm 5% 1/10W 0402 AEC-Q200 | 100 | R22,R23,R24,R25,R26,R27,R55,R56,R57,R58,R59,R60,R81,R82,R83,R84,R134,R187,R188 | PANASONIC | ERJ-2GEJ101X | ? | 19 | 380 | 395
83 | E003963 | RES SMD 100 Ohm 0.1% 1/10W 0603 AEC-Q200 HIGH RELIABILITY | 100 | R135,R194,R245 | PANASONIC | ERA-3AEB101V | ? | 3 | 60 | 75
84 | E022434 | RES SMD 13.3K Ohm 1% 1/10W 0402 AEC-Q200 | 13.3K | R137,R138,R139,R140 | PANASONIC | ERJ-2RKF1332X | ? | 4 | 80 | 95
85 | E003231 | RES SMD 2.21K Ohm 1% 1/4W 1206 AEC-Q200 | 2.21K | R142,R204,R254,R281,R371 | PANASONIC | ERJ-8ENF2211V | ? | 5 | 100 | 115
87 | E027137 | RES SMD 470K Ohm 5% 1/10W 0402 AEC-Q200 | 470K | R183,R184 | PANASONIC | ERJ-2GEJ474X | ? | 2 | 40 | 55
88 | E004901 | RES SMD 49.9K Ohm 1% 1/10W 0402 AEC-Q200 | 49.9K | R185,R186 | PANASONIC | ERJ-2RKF4992X | ? | 2 | 40 | 55
90 | E027321 | RES SMD 19.6K Ohm 1% 1/10W 0402 AEC-Q200 | 19.6K | R197,R198,R248,R249 | PANASONIC | ERJ-2RKF1962X | ? | 4 | 80 | 95
91 | E003446 | RES SMD 2.2K Ohm 5% 1/10W 0402 AEC-Q200 | 2.2K | R200,R201,R202,R203,R205,R206,R207,R210,R213,R216,R219,R220,R221,R284,R311,R334,R335 | PANASONIC | ERJ-2GEJ222X | ? | 17 | 340 | 355
94 | E041507 | RES SMD 499 Ohm 0.1% 1/16W 0402 AEC-Q200 SULFUR RESISTANT | 499 | R237,R256 | VISHAY | TNPW0402499RBEED | ? | 2 | 40 | 55
95 | E030129 | RES SMD 127K Ohm 1% 1/16W 0402 | 127K | R238 | YAGEO | RC0402FR-07127KL | ? | 1 | 20 | 35
96 | E008191 | RES SMD 22 Ohm 1% 1/10W 0402 AEC-Q200 | 22 | R252,R253 | PANASONIC | ERJ-2RKF22R0X | ? | 2 | 40 | 55
97 | E014436 | RES SMD 68.1K Ohm 1% 1/10W 0402 AEC-Q200 | 68.1K | R258 | PANASONIC | ERJ-2RKF6812X | ? | 1 | 20 | 35
98 | E034046 | RES SMD 392K Ohm 1% 1/10W 0402 AEC-Q200 | 392K | R262 | PANASONIC | ERJ-2RKF3923X | ? | 1 | 20 | 35
99 | E007441 | RES SMD 15K Ohm 1% 1/10W 0402 AEC-Q200 | 15K | R276 | PANASONIC | ERJ-2RKF1502X | ? | 1 | 20 | 35
100 | E017609 | RES SMD 32.4K Ohm 1% 1/10W 0402 AEC-Q200 | 32.4K | R278 | PANASONIC | ERJ-2RKF3242X | ? | 1 | 20 | 35
101 | E025179 | RES SMD 115K Ohm 1% 1/10W 0402 AEC-Q200 | 115K | R280 | PANASONIC | ERJ-2RKF1153X | ? | 1 | 20 | 35
102 | E027299 | RES SMD 3.01K Ohm 1% 1/10W 0402 AEC-Q200 | 3.01K | R289,R319 | PANASONIC | ERJ-2RKF3011X | ? | 2 | 40 | 55
103 | E003702 | RES SMD 75 Ohm 1% 1/10W 0603 AEC-Q200 | 75 | R301,R302,R307,R308 | PANASONIC | ERJ-3EKF75R0V | ? | 4 | 80 | 95
105 | E026070 | RES SMD 124K Ohm 1% 1/16W 0402 | 124K | R342 | YAGEO | RC0402FR-07124KL | ? | 1 | 20 | 35
106 | E007443 | RES SMD 24.9K Ohm 1% 1/10W 0402 AEC-Q200 | 24.9K | R345 | PANASONIC | ERJ-2RKF2492X | ? | 1 | 20 | 35
107 | E003220 | RES SMD 100 Ohm 1% 1/4W 1206 AEC-Q200 | 100 | R351,R352 | PANASONIC | ERJ-8ENF1000V | ? | 2 | 40 | 55
108 | E025171 | RES SMD 19.1K Ohm 1% 1/10W 0402 AEC-Q200 | 19.1K | R356 | PANASONIC | ERJ-2RKF1912X | ? | 1 | 20 | 35
109 | E021385 | RES SMD 8.06K Ohm 1% 1/10W 0402 AEC-Q200 | 8.06K | R359,R360 | PANASONIC | ERJ-2RKF8061X | ? | 2 | 40 | 55
110 | E003763 | RES SMD 1K Ohm 1% 1/10W 0402 AEC-Q200 | 1K | R361 | PANASONIC | ERJ-2RKF1001X | ? | 1 | 20 | 35
111 | E041445 | RES SMD 12K Ohm 0.1% 1/16W 0402 AEC-Q200 HIGH RELIABILITY | 12K | R99 | PANASONIC | ERA-2AEB123X | ? | 1 | 20 | 35
112 | E010417 | RES SMD NTWRK 10K Ohm 5% 1/4W 1506, 16PIN/8RES AEC-Q200 ISOLATED | 10K | RN1 | PANASONIC | EXB-2HV103JV | ? | 1 | 20 | 35
113 | E014183 | RES SMD NTWRK 33 Ohm 5% 1/4W 1506, 16PIN/8RES AEC-Q200 ISOLATED | 33 | RN2,RN3 | PANASONIC | EXB-2HV330JV | ? | 2 | 40 | 55
114 | E006313 | 6MM SQUARE REFLOW LIGHT TOUCH SWITCHES | EVQQ2F03W | S1,S2,S3,S4,S5,S6,S7,S8,S9,S10,S11,S12 | PANASONIC | EVQ-Q2F03W | ? | 12 | 240 | 255
115 | E023950 | SWITCH TACTILE SPST-NO, SHORT PUSH TRAVEL | EVQQ2K03W | S13,S14,S15,S16,S17,S18,S19,S20 | PANASONIC | EVQQ2K03W | ? | 8 | 160 | 175
116 | E033428 | TRAN 10/100BASE-T MODULES 1:1 TURNS RATIO | HX1260NL | T1 | PULSE ELECTRONICS | HX1260NL | ? | 1 | 20 | 35
117 | E017637 | CONN-PCB TEST POINT | S1751-46 | TP1,TP2,TP3,TP4,TP5,TP6,TP7,TP8,TP9,TP10,TP11,TP12,TP13,TP14,TP15,TP16,TP17,TP18,TP19,TP20,TP21,TP22,TP23,TP24 | HARWIN | S1751-46 | ? | 24 | 480 | 495
118 | E059110 | IC-ADI DUAL HIGH SPEEED DIFFERENTIAL ESD PROTECTION | MAX3207EAUT+T | U1,U2,U25,U27,U49,U51 | ANALOG DEVICES | MAX3207EAUT+T | ? | 6 | 120 | 135
119 | E034173 | IC DUAL CHANNEL 4A, 42V, SYNCHRONOUS STEP-DOWN SILENT SWITCHER 2 WITH 6.2UA QUIESCENT CURRENT | LT8650SIV#PBF | U10 | LINEAR TECHNOLOGY | LT8650SIV#PBF | ? | 1 | 20 | 35
120 | E047840 | IC-TTL SINGLE INVERTER HIGH SPEED CMOS TSOP5 | MC74HC1G04DTT1G | U11,U21,U22,U36 | ONSEMI | MC74HC1G04DTT1G | ? | 4 | 80 | 95
121 | E048991 | IC-CMOS BUS SWITCH 8 X 1:1 | TC7MBL3245CFT | U12,U38,U39 | TOSHIBA | TC7MBL3245CFT | ? | 3 | 60 | 75
122 | E049165 | IC LOW VOLTAGE/LOW CAPACITANCE QUAD BUS SWITCH | TC7MBL3126CFT(EL) | U13,U37 | TOSHIBA | TC7MBL3126CFT(EL) | ? | 2 | 40 | 55
123 | E055019 | IC 2-WIRE-INTERFACED 16-BIT I/O PORT EXPANDER WITH INTERRUPT AND HOT-INSERTION PROTECTION | MAX7311ATG+T | U14,U15 | MAXIM INTEGRATED | MAX7311ATG+T | ? | 2 | 40 | 55
124 | E054417 | IC DAC I2C DUAL CHANNEL, 8-BIT, VOLATILE | MCP47CVB02-E/MF | U16 | MICROCHIP TECHNOLOGY | MCP47CVB02-E/MF | ? | 1 | 20 | 35
125 | E054416 | ENG USE ONLY - IC-CMOS CLOCK GENERATORS & SUPPORT PRODUCTS I2C PROGRAMMABLE, ANY-FREQUENCY, ANY-OUTPUT, VCXO REFERENCE, 8-OUTPUT LVCMOS CLOCK GENERATOR | SI5351B-B-GM | U17 | SILICON LABS | SI5351B-B-GM | ? | 1 | 20 | 35
126 | E059571 | IC-ADI 1.6V NANOPOWER BEYOND-THE-RAILS COMPARATORS | MAX9120EXK+T | U18 | ANALOG DEVICES | MAX9120EXK+T | ? | 1 | 20 | 35
127 | E010887 | IC-TTL DUAL BUFFER/DRIVER WITH OPEN DRAIN OUT | SN74LVC2G07DBVR | U19,U35,U44 | TEXAS INSTRUMENTS | SN74LVC2G07DBVR | ? | 3 | 60 | 75
128 | E059349 | IC IR RCVR MOD FOR RCS 56KHZ | TSOP34156 | U20 | VISHAY | TSOP34156 | ? | 1 | 20 | 35
129 | E016555 | IC-ADI ADJ HI PSRR VOLTAGE REGULATOR | ADP225ACPZ | U23 | ANALOG DEVICES | ADP225ACPZ-R7 | ? | 1 | 20 | 35
130 | E054183 | IC-ADI BLUETOOTH V5.2 (BLE) SMART SOC IOT 2MBPS 1.8V | MAX32655GXG+ | U24 | MAXIM INTEGRATED | MAX32655GXG+ | ? | 1 | 20 | 35
131 | E022154 | IC-ADI 4ADC/8 WITH PLL 192kHz 24-BIT CODEC | AD1939YSTZ | U26 | ADI | AD1939YSTZ | ? | 1 | 20 | 35
132 | E035947 | IC-ADI 45V VIN, MICROPOWER LOW NOISE, 0.1A LDO WITH ACTIVE OUT DISCHARGE | LT3061EDCB#PBF | U3,U28 | ANALOG DEVICES | LT3061EDCB#TRMPBF | ? | 2 | 40 | 55
133 | E053258 | IC MCU 32-BIT ARM CORTEX M4F RISC 512KB FLASH 1.2V/1.8V | MAX32625ITK+ | U29 | MAXIM INTEGRATED | MAX32625ITK+ | ? | 1 | 20 | 35
134 | E057051 | IC-TTL LOW-POWER DUAL INVERTER GATE | SN74AUP2G04DCKR | U30,U31 | TEXAS INSTRUMENTS | SN74AUP2G04DCKR | ? | 2 | 40 | 55
135 | E059264 | IC-ADI 65V DUAL ELECTRONIC CIRCUIT BREAKER WITH CURRENT MONITORS | LTC4249AV2-1#PBF | U32,U33,U41,U42 | ANALOG DEVICES | LTC4249AV2-1#PBF | ? | 4 | 80 | 95
136 | E058991 | IC MACHXO3 2100CELLS 65NM | LCMXO3LF-2100C-5BG256C | U34 | LATTICE SEMICONDUCTOR | LCMXO3LF-2100C-5BG256C | ? | 1 | 20 | 35
137 | E046302 | IC-CMOS USB2.0 TO SPI I2C BRIDGE | FT4222HQ-D-T | U4 | FUTURE TECHNOLOGY DEVICES INTERNATIONAL LTD (FTDI) | FT4222HQ-D-T | ? | 1 | 20 | 35
138 | E049907 | IC NOR FLASH SERIAL-SPI 3V/3.3V 1G-BIT 1G/128M X 1/8-BIT 9NS | MX66LM1G45G | U40 | MACRONIX | MX66LM1G45GXDI00 | ? | 1 | 20 | 35
139 | E059324 | IC-ADI ARTIFICIAL INTELLIGENCE MICROCONTROLLER WITH LOW-POWER CONVOLUTIONAL NEURAL NETWORK ACCELERATOR | MAX78002GXE+ | U43 | ANALOG DEVICES | MAX78002GXE+ | ? | 1 | 20 | 35
140 | E028492 | IC-LIN 5A, LOW NOISE, PROGRAMMABLE OUTPUT, 85MV DROPOUT LINEAR REGULATOR | LT3070EUFD#PBF | U45 | LINEAR TECHNOLOGY | LT3070EUFD#PBF | ? | 1 | 20 | 35
141 | E024079 | IC-ADI ULTRA LOW QUIESCENT CURRENT, CMOS LIN REG 1.8 VOUT | ADP162AUJZ-1.8 | U6,U46 | ANALOG DEVICES | ADP162AUJZ-1.8-R7 | ? | 2 | 40 | 55
142 | E059332 | IC PSRAM SYNC SINGLE PORT 64M-BIT 8M X 8 5.5NS | APS6404L-3SQR-ZR | U47 | AP MEMORY TECHNOLOGY CO., LTD | APS6404L-3SQR-ZR | ? | 1 | 20 | 35
143 | E032258 | IC-ADI ROBUST, LOW LATENCY 10/11/1000 GIGABIT ETHERNET PHY | ADIN1300CCPZ | U48 | ANALOG DEVICES | ADIN1300CCPZ | ? | 1 | 20 | 35
144 | E021292 | IC USB TO FULL HANDSHAKE UART | FT231XS-R | U5 | FTDI CHIP | FT231XS-R | ? | 1 | 20 | 35
145 | E032874 | IC-LIN STEP-DOWN DC/DC UMODULE | LTM8021EV#PBF | U50 | LINEAR TECHNOLOGY | LTM8021EV#PBF | ? | 1 | 20 | 35
146 | E042445 | IC HIGH SPEED USB TRANSCEIVER WITH 1.8-3.3V ULPI INTERFACE, 26MHZ REFERENCE CLOCK | USB3317C-CP-TR | U52 | MICROCHIP TECHNOLOGY | USB3317C-CP-TR | ? | 1 | 20 | 35
147 | E013337 | IC-ADI CMOS LIN REG LDO 1.8V | ADP151AUJZ-1.8-R7 | U53 | ADI | ADP151AUJZ-1.8-R7 | ? | 1 | 20 | 35
148 | E032261 | IC-ADI ROBUST, INDUSTRIAL, LOW POWER, 10 MBPS AND 100MBPS ETHERNET PHY | ADIN1200CCP32Z | U54 | ANALOG DEVICES | ADIN1200CCP32Z | ? | 1 | 20 | 35
149 | E006794 | IC SILICON SERIAL NUMBER | DS2401P+T&R | U56 | DALLAS SEMICONDUCTOR | DS2401P+T&R | ? | 1 | 20 | 35
150 | E027894 | IC-ADI VERY LOW QUIESCENT CURRENT, 150MA, LDO REGULATOR, 1.2VOUT | ADP165AUJZ-1.2 | U7 | ANALOG DEVICES | ADP165AUJZ-1.2-R7 | ? | 1 | 20 | 35
151 | E045622 | IC-TTL 2-BIT DUAL SUPPLY TRANSLATING TRANSCEIVER | 74AVC2T245GUX | U8 | NEXPERIA | 74AVC2T245GUX | ? | 1 | 20 | 35
152 | E015703 | IC-ADI 24BIT AUDIO CODEC WITH INTEGRATED PLL | ADAU1761BCPZ | U9 | ADI | ADAU1761BCPZ | ? | 1 | 20 | 35
153 | E016278 | XTAL 3.3V HCMOS CLOCK OSC | 12.288MEGHZ | Y1 | ABRACON | ASFL1-12.288MHZ-L-T | ? | 1 | 20 | 35
154 | E027154 | IC CRYSTAL TUNING FORK, 6PF LOAD CAP | 32.768KHZ | Y5,Y6,Y10 | ABRACON CORP. | ABS07-120-32.768KHZ-T | ? | 3 | 60 | 75
155 | E060266 | IC XTAL X0 3.3V GCMOS | 26MEGHZ | Y11 | ABRACON CORP. | ASA-26.000MHZ-L-T | ? | 1 | 20 | 35
156 | E022707 | IC CRYSTAL SEAM SEALING 10PF SMD | 27MEGHZ | Y2 | TXC CORPORATION | 7M-27.000MEEQ-T | ? | 1 | 20 | 35
157 | E022950 | XTAL HCMOS/TTL COMPATIBLE CLOCK OSC | 25.000MEGHZ | Y3 | ABRACON CORP. | ASFL1-25.000MHZ-EC | ? | 1 | 20 | 35
158 | E058402 | IC CRYSTAL MICRO MINIATURE 12MEGHZ, 18PF 60 OHM | 12MEGHZ | Y4 | ABRACON CORP. | ABM7-12.000MHZ-D2Y-T | ? | 1 | 20 | 35
159 | E044157 | IC CRYSTAL MINIATURE CER BASE, 10PF, AEC-Q200 | 25MEGHZ | Y7 | ABRACON CORP. | ABM11AIG-25.000MHZ-4Z-T3 | ? | 1 | 20 | 35
160 | E019854 | XTAL HCMOS/TTL COMPATIBLE CLOCK OSC | 50MEGHZ | Y8 | ABRACON | ASFL1-50.000MHZ-EC-T | ? | 1 | 20 | 35
161 | E059079 | IC CRYSTAL ULTRA MINITURE CERAMIC, 12PF 40 OHM AEC-Q200 | 32.000MEGHZ | Y9 | ABRACON CORP. | ABM8AIG-32.000MHZ-12-2Z-T3 | ? | 1 | 20 | 35
2 | M025474 | STANDOFF, NYLON HEX FEMALE 6.35MM O.D, 4-40 THREAD, 1/2 INCH LONG | ? | ? | KEYSTONE | 1902C | ? | 6 | 120 | 135
3 | M025339 | SCREW, MACHINE NYLON PAN HEAD PHILLIPS 4-40 THREAD, 1/4 INCH LONG | ? | ? | B&F FASTENER SUPPLY | NY PMS 440 0025 PH | ? | 6 | 120 | 135
4 | M017967 | SOCKET, 2POS, 0.100 PITCH,CONN SHUNT BLK OPEN TOP | ? | ? | SAMTEC | SNT-100-BK-G-H | ? | 7 | 140 | 155
16 | E000381 | DO NOT INSTALL (TBD_C0402) PLEASE USE SYM_3 AND/OR SYM_4 | TBD0402 | C178,C181 | TBD0402 | TBD0402 | DNI | 2 | 40 | 0
62 | E023407 | CONN-PCB HDR 1.27MM PITCH, KEYING OPTION | FTSH-105-01-L-DV-K | P7 | SAMTEC | FTSH-105-01-L-DV-K | DNI | 1 | 20 | 0
64 | E021964 | CONN-PCB PLUG-OF-NAILS CABLE 10-PIN | TC2050-IDC-NL | P9 | TAG CONNECT | TC2050-IDC-NL | DNI | 1 | 20 | 0
72 | E004449 | RES SMD 0 Ohm 1/8W 0805 AEC-Q200 | 0 | R105 | PANASONIC | ERJ-6GEY0R00V | DNI | 1 | 20 | 0
86 | E003464 | RES SMD 100K Ohm 5% 1/10W 0402 AEC-Q200 | 100K | R154,R155 | PANASONIC | ERJ-2GEJ104X | DNI | 2 | 40 | 0
89 | E003963 | RES SMD 100 Ohm 0.1% 1/10W 0603 AEC-Q200 HIGH RELIABILITY | 100 | R195,R246 | PANASONIC | ERA-3AEB101V | DNI | 2 | 40 | 0
92 | E003751 | RES SMD 10K Ohm 1% 1/10W 0402 AEC-Q200 | 10K | R95,R97,R211,R214,R217,R228,R230,R233,R266,R271,R272,R292,R294,R296,R297,R298,R299,R300,R304,R305,R306,R309,R310,R312,R313,R314,R315,R326,R327,R328,R329,R330,R331,R332,R333,R337,R339,R341 | PANASONIC | ERJ-2RKF1002X | DNI | 38 | 760 | 0
93 | E003438 | RES SMD 0 Ohm JUMPER 1/10W 0402 AEC-Q200 | 0 | R224,R225 | PANASONIC | ERJ-2GE0R00X | DNI | 2 | 40 | 0
104 | E003452 | RES SMD 33 Ohm 5% 1/10W 0402 AEC-Q200 | 33 | R316 | PANASONIC | ERJ-2GEJ330X | DNI | 1 | 20 | 0

## SCRAPING
Quantity | ManufacturerPartNumber | Manufacturer | Mounting Type | Package/Case | Terminals | URL
1 | 08_072889a | Analog Devices Supplied |  |  |  | https://www.findchips.com/detail/08_072889a
8 | AD8652ARMZ | ADI |  | TSSOP, | 8 | https://www.findchips.com/detail/%20AD8652ARMZ/Analog-Devices-Inc
1 | WLA.01 | TAOGLAS |  |  |  | https://www.findchips.com/detail/%20WLA.01/OMRON-Corporation
59 | C0402C104K4RACTU | KEMET | SURFACE MOUNT | 0402 | 2 | https://www.findchips.com/detail/%20C0402C104K4RACTU/KEMET-Corporation
40 | GRM1555C1H681JA01D | MURATA | SURFACE MOUNT | 0402 | 2 | https://www.findchips.com/detail/%20GRM1555C1H681JA01D/Murata-Manufacturing-Co-Ltd
6 | TBD0402 | TBD0402 |  |  |  | https://www.findchips.com/detail/%20TBD0402
27 | GRM188R61A106ME69D | MURATA | SURFACE MOUNT | 0603 | 2 | https://www.findchips.com/detail/%20GRM188R61A106ME69D/Murata-Manufacturing-Co-Ltd
22 | GRM155R61H104KE19D | MURATA | SURFACE MOUNT | 0402 | 2 | https://www.findchips.com/detail/%20GRM155R61H104KE19D/Murata-Manufacturing-Co-Ltd
3 | GRM21BR61E226ME44L | MURATA | SURFACE MOUNT | 0805 | 2 | https://www.findchips.com/detail/%20GRM21BR61E226ME44L/Murata-Manufacturing-Co-Ltd
9 | C0402C103K5RAC7867 | KEMET | SURFACE MOUNT | 0402 | 2 | https://www.findchips.com/detail/%20C0402C103K5RAC7867/KEMET-Corporation
3 | EEE-FP1H101AV | PANASONIC |  |  |  | https://www.findchips.com/detail/%20EEE-FP1H101AV/Panasonic-Electronic-Components
19 | 0402YC103JAT2A | AVX CORPORATION | SURFACE MOUNT | 0402 | 2 | https://www.findchips.com/detail/%200402YC103JAT2A/KYOCERA-Corporation
3 | GJM1555C1H180JB01D | MURATA | SURFACE MOUNT | 0402 | 2 | https://www.findchips.com/detail/%20GJM1555C1H180JB01D/Murata-Manufacturing-Co-Ltd
22 | GRM155R61C105MA12D | MURATA | SURFACE MOUNT | 0402 | 2 | https://www.findchips.com/detail/%20GRM155R61C105MA12D/Murata-Manufacturing-Co-Ltd
2 | CC0402JRNPO9BN100 | YAGEO | SURFACE MOUNT | 0402 | 2 | https://www.findchips.com/detail/%20CC0402JRNPO9BN100/YAGEO-Corporation
2 | 0603YC332MAT2A | AVX CORPORATION | SURFACE MOUNT | 0603 | 2 | https://www.findchips.com/detail/%200603YC332MAT2A/Kyocera-AVX-Components
4 | C2012X5R1A476M125AC | TDK | SURFACE MOUNT | 0805 | 2 | https://www.findchips.com/detail/%20C2012X5R1A476M125AC/TDK-Epcos
7 | C1608X5R0J226M080AC | TDK | SURFACE MOUNT | 0603 | 2 | https://www.findchips.com/detail/%20C1608X5R0J226M080AC/TDK-Epcos
23 | GRM21BR60J226ME39L | MURATA | SURFACE MOUNT | 0805 | 2 | https://www.findchips.com/detail/%20GRM21BR60J226ME39L/Murata-Manufacturing-Co-Ltd
3 | GRM32ER71E226KE15K | MURATA | SURFACE MOUNT | 1210 | 2 | https://www.findchips.com/detail/%20GRM32ER71E226KE15K/Murata-Manufacturing-Co-Ltd
1 | GMK316B7105KL-T | TAIYO YUDEN | SURFACE MOUNT | 1206 | 2 | https://www.findchips.com/detail/%20GMK316B7105KL-T/TAIYO-YUDEN
2 | GJM1555C1H4R7WB01D | MURATA | SURFACE MOUNT | 0402 | 2 | https://www.findchips.com/detail/%20GJM1555C1H4R7WB01D/Murata-Manufacturing-Co-Ltd
2 | GRM32ER60J227ME05L | MURATA | SURFACE MOUNT | 1210 | 2 | https://www.findchips.com/detail/%20GRM32ER60J227ME05L/Murata-Manufacturing-Co-Ltd
2 | C1812C102KHRACTU | KEMET | SURFACE MOUNT | 1812 | 2 | https://www.findchips.com/detail/%20C1812C102KHRACTU/KEMET-Corporation
2 | GJM1555C1H160GB01D | MURATA | SURFACE MOUNT | 0402 | 2 | https://www.findchips.com/detail/%20GJM1555C1H160GB01D/Murata-Manufacturing-Co-Ltd
1 | 500R07S1R5BV4T | JOHANSON TECHNOLOGY | SURFACE MOUNT | 0402 | 2 | https://www.findchips.com/detail/%20500R07S1R5BV4T/Johanson-Technology-Inc
1 | GJM1555C1H3R9BB01D | MURATA | SURFACE MOUNT | 0402 | 2 | https://www.findchips.com/detail/%20GJM1555C1H3R9BB01D/Murata-Manufacturing-Co-Ltd
2 | C2012X7S2A105K125AB | TDK | SURFACE MOUNT | 0805 | 2 | https://www.findchips.com/detail/%20C2012X7S2A105K125AB/TDK-Epcos
1 | GCM1555C1H101JA16D | MURATA | SURFACE MOUNT | 0402 | 2 | https://www.findchips.com/detail/%20GCM1555C1H101JA16D/Murata-Manufacturing-Co-Ltd
1 | 06035C562JAT2A | AVX | SURFACE MOUNT | 0603 | 2 | https://www.findchips.com/detail/%2006035C562JAT2A/KYOCERA-Corporation
1 | GCM1885C2A391JA16D | MURATA | SURFACE MOUNT | 0603 | 2 | https://www.findchips.com/detail/%20GCM1885C2A391JA16D/Murata-Manufacturing-Co-Ltd
1 | SML-LX0404SIUPGUSB | LUMEX | SURFACE MOUNT | 1 X 1 MM, LEAD FREE PACKAGE-4 | 4 | https://www.findchips.com/detail/%20SML-LX0404SIUPGUSB/Lumex-Inc
2 | MBRS540T3G | ON SEMICONDUCTOR |  | R-PDSO-J2 | 2 | https://www.findchips.com/detail/%20MBRS540T3G/onsemi
19 | LTST-C190GKT | LITE-ON TECHNOLOGY | SURFACE MOUNT | ROHS COMPLIANT PACKAGE-2 | 2 | https://www.findchips.com/detail/%20LTST-C190GKT/Lite--On-Semiconductor-Corporation
2 | LTST-C191KRKT | LITE-ON TECHNOLOGY | SURFACE MOUNT | GREEN, PLASTIC PACKAGE-2 | 2 | https://www.findchips.com/detail/%20LTST-C191KRKT/Lite--On-Semiconductor-Corporation
2 | BLM18EG601SN1D | MURATA MANUFACTURING | SURFACE MOUNT | 0603 | 2 | https://www.findchips.com/detail/%20BLM18EG601SN1D/Murata-Manufacturing-Co-Ltd
1 | 0154007.DRT | LITTELFUSE, INC. |  |  |  | https://www.findchips.com/detail/%200154007.DRT/Littelfuse-Inc
12 | NFM21PC105B1A3D | MURATA MANUFACTURING | SURFACE MOUNT |  | 3 | https://www.findchips.com/detail/%20NFM21PC105B1A3D/Murata-Manufacturing-Co-Ltd
4 | A-LSS-150-01-L-DV-A-K | SAMTEC INC. |  |  |  | https://www.findchips.com/detail/%20A-LSS-150-01-L-DV-A-K
1 | DLW5BSM191SQ2 | MURATA |  |  |  | https://www.findchips.com/detail/%20DLW5BSM191SQ2/Murata-Manufacturing-Co-Ltd
2 | HZ1206C202R-10 | LAIRD TECHNOLOGIES | SURFACE MOUNT | 1206 | 2 | https://www.findchips.com/detail/%20HZ1206C202R-10/LAIRD-PLC
2 | PFL2015-222MEC | COILCRAFT INC. |  | 0805 | 2 | https://www.findchips.com/detail/%20PFL2015-222MEC/Coilcraft-Inc
2 | XEL6030-102MEC | COILCRAFT INC. |  | CHIP | 2 | https://www.findchips.com/detail/%20XEL6030-102MEC/Coilcraft-Inc
1 | LQP03TN2N2B02D | MURATA |  | CHIP, 0201 | 2 | https://www.findchips.com/detail/%20LQP03TN2N2B02D/Murata-Manufacturing-Co-Ltd
1 | PLR237/T10BK | EVERLIGHT AMERICAS INC. |  |  |  | https://www.findchips.com/detail/%20PLR237%2FT10BK/Everlight-Electronics-Co-Ltd
1 | PLT133/T10W | EVERLIGHT AMERICAS INC. | THROUGH HOLE MOUNT |  |  | https://www.findchips.com/detail/%20PLT133%2FT10W/Everlight-Electronics-Co-Ltd
1 | 5406299-1 | TE CONNECTIVITY | BOARD AND PANEL |  |  | https://www.findchips.com/detail/%205406299-1/TE-Connectivity
3 | TSW-103-07-G-S | SAMTEC INC. | BOARD | ROHS COMPLIANT |  | https://www.findchips.com/detail/%20TSW-103-07-G-S/Samtec-Inc
4 | TSW-108-07-G-D | SAMTEC | BOARD | ROHS COMPLIANT |  | https://www.findchips.com/detail/%20TSW-108-07-G-D/Samtec-Inc
1 | TSW-105-07-G-D | SAMTEC INC. | BOARD | ROHS COMPLIANT |  | https://www.findchips.com/detail/%20TSW-105-07-G-D/Samtec-Inc
1 | TST-106-01-G-D | SAMTEC INC. | BOARD |  |  | https://www.findchips.com/detail/%20TST-106-01-G-D/Samtec-Inc
1 | TSSH-125-01-L-D | SAMTEC INC. | BOARD | ROHS COMPLIANT |  | https://www.findchips.com/detail/%20TSSH-125-01-L-D/Samtec-Inc
3 | SJ-3523-SMT | CUI | BOARD | ROHS COMPLIANT |  | https://www.findchips.com/detail/%20SJ-3523-SMT/CUI-Inc
1 | PJ-002BH | CUI INC | BOARD |  |  | https://www.findchips.com/detail/%20PJ-002BH/CUI-Inc
1 | 7499511440 | WURTH ELEKTRONIK |  |  |  | https://www.findchips.com/detail/7499511440/Wurth-Elektronik
2 | TSW-103-07-G-D | SAMTEC INC. | BOARD | ROHS COMPLIANT |  | https://www.findchips.com/detail/%20TSW-103-07-G-D/Samtec-Inc
5 | 47346-0001 | MOLEX | BOARD |  |  | https://www.findchips.com/detail/%2047346-0001/Molex
2 | 045138008100858+ | KYOCERA |  |  |  | https://www.findchips.com/detail/%20045138008100858%2B/KYOCERA-Corporation
1 | SFW15R-1STE1 | FCI |  |  |  | https://www.findchips.com/detail/%20SFW15R-1STE1/Amphenol-FCi
1 | 2-5747708-0 | TE CONNECTIVITY | BOARD |  |  | https://www.findchips.com/detail/%202-5747708-0/TE-Connectivity
1 | TSW-104-14-G-T | SAMTEC INC. | BOARD |  |  | https://www.findchips.com/detail/%20TSW-104-14-G-T/Samtec-Inc
3 | 2N7002-7-F | DIODES INCORPORATED |  |  |  | https://www.findchips.com/detail/%202N7002-7-F/Diodes-Incorporated
16 | ERJ-2RKF2431X | PANASONIC |  |  |  | https://www.findchips.com/detail/%20ERJ-2RKF2431X/Panasonic-Electronic-Components
16 | RC0402FR-072K67L | YAGEO | SURFACE MOUNT | 0402 | 2 | https://www.findchips.com/detail/%20RC0402FR-072K67L/YAGEO-Corporation
77 | ERJ-2RKF1002X | PANASONIC |  |  |  | https://www.findchips.com/detail/%20ERJ-2RKF1002X/Panasonic-Electronic-Components
19 | ERJ-2GE0R00X | PANASONIC |  |  |  | https://www.findchips.com/detail/%20ERJ-2GE0R00X/Panasonic-Electronic-Components
5 | ERJ-2RKF1004X | PANASONIC |  |  |  | https://www.findchips.com/detail/%20ERJ-2RKF1004X/Panduit-Corp
1 | ERJ-6GEY0R00V | PANASONIC |  |  |  | https://www.findchips.com/detail/%20ERJ-6GEY0R00V/Panasonic-Electronic-Components
3 | ERJ-2RKF6800X | PANASONIC |  |  |  | https://www.findchips.com/detail/%20ERJ-2RKF6800X/Panasonic-Electronic-Components
1 | ERJ-2RKF4991X | PANASONIC |  |  |  | https://www.findchips.com/detail/%20ERJ-2RKF4991X/Panasonic-Electronic-Components
34 | ERJ-2GEJ330X | PANASONIC |  |  |  | https://www.findchips.com/detail/%20ERJ-2GEJ330X/Panasonic-Electronic-Components
15 | ERJ-3GEYJ331V | PANASONIC |  |  |  | https://www.findchips.com/detail/%20ERJ-3GEYJ331V/Panasonic-Corporation
1 | ERJ-2RKF5620X | PANASONIC |  |  |  | https://www.findchips.com/detail/%20ERJ-2RKF5620X/Panasonic-Corporation
34 | ERJ-2GEJ104X | PANASONIC |  |  |  | https://www.findchips.com/detail/%20ERJ-2GEJ104X/Panasonic-Electronic-Components
2 | ERJ-2RKF4533X | PANASONIC |  |  |  | https://www.findchips.com/detail/%20ERJ-2RKF4533X/Panasonic-Electronic-Components
16 | ERJ-2GEJ751X | PANASONIC |  |  |  | https://www.findchips.com/detail/%20ERJ-2GEJ751X/Panasonic-Electronic-Components
3 | ERJ-2RKF1691X | PANASONIC |  |  |  | https://www.findchips.com/detail/%20ERJ-2RKF1691X/Panasonic-Electronic-Components
19 | ERJ-2GEJ101X | PANASONIC |  |  |  | https://www.findchips.com/detail/%20ERJ-2GEJ101X/Panasonic-Electronic-Components
3 | ERA-3AEB101V | PANASONIC |  |  |  | https://www.findchips.com/detail/%20ERA-3AEB101V/Panasonic-Electronic-Components
4 | ERJ-2RKF1332X | PANASONIC |  |  |  | https://www.findchips.com/detail/%20ERJ-2RKF1332X/Panasonic-Electronic-Components
5 | ERJ-8ENF2211V | PANASONIC |  |  |  | https://www.findchips.com/detail/%20ERJ-8ENF2211V/Panasonic-Electronic-Components
2 | ERJ-2GEJ474X | PANASONIC |  |  |  | https://www.findchips.com/detail/%20ERJ-2GEJ474X/Panasonic-Electronic-Components
2 | ERJ-2RKF4992X | PANASONIC |  |  |  | https://www.findchips.com/detail/%20ERJ-2RKF4992X/Panasonic-Electronic-Components
4 | ERJ-2RKF1962X | PANASONIC |  |  |  | https://www.findchips.com/detail/%20ERJ-2RKF1962X/Panasonic-Electronic-Components
17 | ERJ-2GEJ222X | PANASONIC |  |  |  | https://www.findchips.com/detail/%20ERJ-2GEJ222X/Panasonic-Electronic-Components
2 | TNPW0402499RBEED | VISHAY | SURFACE MOUNT | 0402 | 2 | https://www.findchips.com/detail/%20TNPW0402499RBEED/Vishay-Dale
1 | RC0402FR-07127KL | YAGEO | SURFACE MOUNT | 0402 | 2 | https://www.findchips.com/detail/%20RC0402FR-07127KL/YAGEO-Corporation
2 | ERJ-2RKF22R0X | PANASONIC |  |  |  | https://www.findchips.com/detail/%20ERJ-2RKF22R0X/Panasonic-Electronic-Components
1 | ERJ-2RKF6812X | PANASONIC |  |  |  | https://www.findchips.com/detail/%20ERJ-2RKF6812X/Panasonic-Electronic-Components
1 | ERJ-2RKF3923X | PANASONIC |  |  |  | https://www.findchips.com/detail/%20ERJ-2RKF3923X/Panasonic-Electronic-Components
1 | ERJ-2RKF1502X | PANASONIC |  |  |  | https://www.findchips.com/detail/%20ERJ-2RKF1502X/Panduit-Corp
1 | ERJ-2RKF3242X | PANASONIC |  |  |  | https://www.findchips.com/detail/%20ERJ-2RKF3242X/Panasonic-Electronic-Components
1 | ERJ-2RKF1153X | PANASONIC |  |  |  | https://www.findchips.com/detail/%20ERJ-2RKF1153X/Panasonic-Electronic-Components
2 | ERJ-2RKF3011X | PANASONIC |  |  |  | https://www.findchips.com/detail/%20ERJ-2RKF3011X/Panduit-Corp
4 | ERJ-3EKF75R0V | PANASONIC |  |  |  | https://www.findchips.com/detail/%20ERJ-3EKF75R0V/Panasonic-Electronic-Components
1 | RC0402FR-07124KL | YAGEO | SURFACE MOUNT | 0402 | 2 | https://www.findchips.com/detail/%20RC0402FR-07124KL/YAGEO-Corporation
1 | ERJ-2RKF2492X | PANASONIC |  |  |  | https://www.findchips.com/detail/%20ERJ-2RKF2492X/Panasonic-Electronic-Components
2 | ERJ-8ENF1000V | PANASONIC |  |  |  | https://www.findchips.com/detail/%20ERJ-8ENF1000V/Panasonic-Electronic-Components
1 | ERJ-2RKF1912X | PANASONIC |  |  |  | https://www.findchips.com/detail/%20ERJ-2RKF1912X/Panasonic-Electronic-Components
2 | ERJ-2RKF8061X | PANASONIC |  |  |  | https://www.findchips.com/detail/%20ERJ-2RKF8061X/Panasonic-Electronic-Components
1 | ERJ-2RKF1001X | PANASONIC |  |  |  | https://www.findchips.com/detail/%20ERJ-2RKF1001X/Panduit-Corp
1 | ERA-2AEB123X | PANASONIC |  |  |  | https://www.findchips.com/detail/%20ERA-2AEB123X/Panasonic-Electronic-Components
1 | EXB-2HV103JV | PANASONIC |  |  |  | https://www.findchips.com/detail/%20EXB-2HV103JV/Panasonic-Electronic-Components
2 | EXB-2HV330JV | PANASONIC |  |  |  | https://www.findchips.com/detail/%20EXB-2HV330JV/Panasonic-Electronic-Components
12 | EVQ-Q2F03W | PANASONIC |  |  |  | https://www.findchips.com/detail/%20EVQ-Q2F03W/Panasonic-Electronic-Components
8 | EVQQ2K03W | PANASONIC | SURFACE MOUNT-STRAIGHT |  |  | https://www.findchips.com/detail/%20EVQQ2K03W/Panasonic-Electronic-Components
1 | HX1260NL | PULSE ELECTRONICS | SURFACE MOUNT | ROHS COMPLIANT |  | https://www.findchips.com/detail/%20HX1260NL/Pulse-Electronics-Corporation
24 | S1751-46 | HARWIN |  | LEAD FREE |  | https://www.findchips.com/detail/%20S1751-46/Harwin
6 | MAX3207EAUT+T | ANALOG DEVICES |  | R-PDSO-G6 | 178 | https://www.findchips.com/detail/%20MAX3207EAUT%2BT/Analog-Devices-Inc
1 | LT8650SIV#PBF | LINEAR TECHNOLOGY |  | HQCCN, | 32 | https://www.findchips.com/detail/%20LT8650SIV%23PBF/Linear-Technology
4 | MC74HC1G04DTT1G | ONSEMI |  | TSOP-5 | 5 | https://www.findchips.com/detail/%20MC74HC1G04DTT1G/onsemi
3 | TC7MBL3245CFT | TOSHIBA |  | TSSOP, | 20 | https://www.findchips.com/detail/%20TC7MBL3245CFT/Toshiba-America-Electronic-Components
2 | TC7MBL3126CFT(EL) | TOSHIBA |  | TSSOP, TSSOP14,.25 | 14 | https://www.findchips.com/detail/%20TC7MBL3126CFT(EL)/Toshiba-America-Electronic-Components
2 | MAX7311ATG+T | MAXIM INTEGRATED |  | QCCN, LCC24,.16SQ,20 | 24 | https://www.findchips.com/detail/%20MAX7311ATG%2BT/Analog-Devices-Inc
1 | MCP47CVB02-E/MF | MICROCHIP TECHNOLOGY |  | HVSON, | 10 | https://www.findchips.com/detail/%20MCP47CVB02-E%2FMF/Microchip-Technology-Inc
1 | SI5351B-B-GM | SILICON LABS |  |  |  | https://www.findchips.com/detail/%20SI5351B-B-GM/Skyworks-Solutions-Inc
1 | MAX9120EXK+T | ANALOG DEVICES |  | TSSOP, TSSOP5/6,.08 | 5 | https://www.findchips.com/detail/%20MAX9120EXK%2BT/Analog-Devices-Inc
3 | SN74LVC2G07DBVR | TEXAS INSTRUMENTS |  | LSSOP, TSOP6,.11,37 | 6 | https://www.findchips.com/detail/%20SN74LVC2G07DBVR/Texas-Instruments
1 | TSOP34156 | VISHAY |  |  |  | https://www.findchips.com/detail/%20TSOP34156/Vishay-Semiconductors
1 | ADP225ACPZ-R7 | ANALOG DEVICES |  | SON, SOLCC8,.08,20 | 8 | https://www.findchips.com/detail/%20ADP225ACPZ-R7/Analog-Devices-Inc
1 | MAX32655GXG+ | MAXIM INTEGRATED |  |  |  | https://www.findchips.com/detail/%20MAX32655GXG%2B
1 | AD1939YSTZ | ADI |  | LFQFP, | 64 | https://www.findchips.com/detail/%20AD1939YSTZ/Analog-Devices-Inc
2 | LT3061EDCB#TRMPBF | ANALOG DEVICES |  | HVSON, SOLCC8,.12,18 | 8 | https://www.findchips.com/detail/%20LT3061EDCB%23TRMPBF/Analog-Devices-Inc
1 | MAX32625ITK+ | MAXIM INTEGRATED |  | HVQCCN, | 68 | https://www.findchips.com/detail/%20MAX32625ITK%2B/Analog-Devices-Inc
2 | SN74AUP2G04DCKR | TEXAS INSTRUMENTS |  | TSSOP, TSSOP6,.08 | 6 | https://www.findchips.com/detail/%20SN74AUP2G04DCKR/Texas-Instruments
4 | LTC4249AV2-1#PBF | ANALOG DEVICES |  |  |  | https://www.findchips.com/detail/%20LTC4249AV2-1%23PBF/Analog-Devices-Inc
1 | LCMXO3LF-2100C-5BG256C | LATTICE SEMICONDUCTOR |  | LFBGA, | 256 | https://www.findchips.com/detail/%20LCMXO3LF-2100C-5BG256C/Hongxing-Electrical-Ltd
1 | FT4222HQ-D-T | FUTURE TECHNOLOGY DEVICES INTERNATIONAL LTD (FTDI) |  | VQFN-32 | 32 | https://www.findchips.com/detail/%20FT4222HQ-D-T/FTDI-Chip
1 | MX66LM1G45GXDI00 | MACRONIX |  | TBGA, | 24 | https://www.findchips.com/detail/%20MX66LM1G45GXDI00/Macronix-International-Co-Ltd
1 | MAX78002GXE+ | ANALOG DEVICES |  |  |  | https://www.findchips.com/detail/%20MAX78002GXE%2B
1 | LT3070EUFD#PBF | LINEAR TECHNOLOGY |  | HVQCCN, | 28 | https://www.findchips.com/detail/%20LT3070EUFD%23PBF/Linear-Technology
2 | ADP162AUJZ-1.8-R7 | ANALOG DEVICES |  | VSSOP, TSOP5/6,.11,37 | 5 | https://www.findchips.com/detail/%20ADP162AUJZ-1.8-R7/Analog-Devices-Inc
1 | APS6404L-3SQR-ZR | AP MEMORY TECHNOLOGY CO., LTD |  |  |  | https://www.findchips.com/detail/%20APS6404L-3SQR-ZR/AP-Memory
1 | ADIN1300CCPZ | ANALOG DEVICES |  | HVQCCN, | 40 | https://www.findchips.com/detail/%20ADIN1300CCPZ/Analog-Devices-Inc
1 | FT231XS-R | FTDI CHIP |  | SSOP, SSOP20,.25 | 20 | https://www.findchips.com/detail/%20FT231XS-R/FTDI-Chip
1 | LTM8021EV#PBF | LINEAR TECHNOLOGY |  | LGA, | 35 | https://www.findchips.com/detail/%20LTM8021EV%23PBF/Linear-Technology
1 | USB3317C-CP-TR | MICROCHIP TECHNOLOGY |  |  |  | https://www.findchips.com/detail/%20USB3317C-CP-TR/Honest-Han
1 | ADP151AUJZ-1.8-R7 | ADI |  | VSSOP, TSOP5/6,.11,37 | 5 | https://www.findchips.com/detail/%20ADP151AUJZ-1.8-R7/Analog-Devices-Inc
1 | ADIN1200CCP32Z | ANALOG DEVICES |  | HVQCCN, | 32 | https://www.findchips.com/detail/%20ADIN1200CCP32Z/Analog-Devices-Inc
1 | DS2401P+T&R | DALLAS SEMICONDUCTOR |  | SOC, SOC6,.17 | 6 | https://www.findchips.com/detail/%20DS2401P%2BT%26R/Dallas-Semiconductor
1 | ADP165AUJZ-1.2-R7 | ANALOG DEVICES |  | VSSOP, | 5 | https://www.findchips.com/detail/%20ADP165AUJZ-1.2-R7/Analog-Devices-Inc
1 | 74AVC2T245GUX | NEXPERIA |  | VQCCN, | 10 | https://www.findchips.com/detail/%2074AVC2T245GUX/Nexperia
1 | ADAU1761BCPZ | ADI |  | HVQCCN, LCC32,.2SQ,20 | 32 | https://www.findchips.com/detail/%20ADAU1761BCPZ/Analog-Devices-Inc
1 | ASFL1-12.288MHZ-L-T | ABRACON | SURFACE MOUNT |  | 4 | https://www.findchips.com/detail/%20ASFL1-12.288MHZ-L-T/Abracon-Corporation
3 | ABS07-120-32.768KHZ-T | ABRACON CORP. | SURFACE MOUNT | ROHS COMPLIANT, HERMETIC SEALED, CERAMIC, SMD, 2 PIN |  | https://www.findchips.com/detail/%20ABS07-120-32.768KHZ-T/Abracon-Corporation
1 | ASA-26.000MHZ-L-T | ABRACON CORP. |  |  |  | https://www.findchips.com/detail/%20ASA-26.000MHZ-L-T/Abracon-Corporation
1 | 7M-27.000MEEQ-T | TXC CORPORATION | SURFACE MOUNT | SMD, 4 PIN |  | https://www.findchips.com/detail/%207M-27.000MEEQ-T/TXC-Corporation
1 | ASFL1-25.000MHZ-EC | ABRACON CORP. | SURFACE MOUNT |  | 4 | https://www.findchips.com/detail/%20ASFL1-25.000MHZ-EC/Abracon-Corporation
1 | ABM7-12.000MHZ-D2Y-T | ABRACON CORP. |  |  |  | https://www.findchips.com/detail/%20ABM7-12.000MHZ-D2Y-T/Abracon-Corporation
1 | ABM11AIG-25.000MHZ-4Z-T3 | ABRACON CORP. | SURFACE MOUNT | SMD, 4 PIN |  | https://www.findchips.com/detail/%20ABM11AIG-25.000MHZ-4Z-T3/Abracon-Corporation
1 | ASFL1-50.000MHZ-EC-T | ABRACON | SURFACE MOUNT |  | 4 | https://www.findchips.com/detail/%20ASFL1-50.000MHZ-EC-T/Abracon-Corporation
1 | ABM8AIG-32.000MHZ-12-2Z-T3 | ABRACON CORP. | SURFACE MOUNT | SMD, 4 PIN |  | https://www.findchips.com/detail/%20ABM8AIG-32.000MHZ-12-2Z-T3/Abracon-Corporation
6 | 1902C | KEYSTONE |  |  |  | https://www.findchips.com/detail/%201902C/ams
6 | NY PMS 440 0025 PH | B&F FASTENER SUPPLY |  |  |  | https://www.findchips.com/detail/%20NY%20PMS%20440%200025%20PH/Building-Fasteners
7 | SNT-100-BK-G-H | SAMTEC |  | ROHS COMPLIANT |  | https://www.findchips.com/detail/%20SNT-100-BK-G-H/Samtec-Inc
2 | TBD0402 | TBD0402 |  |  |  | https://www.findchips.com/detail/%20TBD0402
1 | FTSH-105-01-L-DV-K | SAMTEC | BOARD | ROHS COMPLIANT |  | https://www.findchips.com/detail/%20FTSH-105-01-L-DV-K/Samtec-Inc
1 | TC2050-IDC-NL | TAG CONNECT |  |  |  | https://www.findchips.com/detail/%20TC2050-IDC-NL/Tag--Connect-LLC
1 | ERJ-6GEY0R00V | PANASONIC |  |  |  | https://www.findchips.com/detail/%20ERJ-6GEY0R00V/Panasonic-Electronic-Components
2 | ERJ-2GEJ104X | PANASONIC |  |  |  | https://www.findchips.com/detail/%20ERJ-2GEJ104X/Panasonic-Electronic-Components
2 | ERA-3AEB101V | PANASONIC |  |  |  | https://www.findchips.com/detail/%20ERA-3AEB101V/Panasonic-Electronic-Components
38 | ERJ-2RKF1002X | PANASONIC |  |  |  | https://www.findchips.com/detail/%20ERJ-2RKF1002X/Panasonic-Electronic-Components
2 | ERJ-2GE0R00X | PANASONIC |  |  |  | https://www.findchips.com/detail/%20ERJ-2GE0R00X/Panasonic-Electronic-Components
1 | ERJ-2GEJ330X | PANASONIC |  |  |  | https://www.findchips.com/detail/%20ERJ-2GEJ330X/Panasonic-Electronic-Components