## 05-073194-01-a
TITLE: Bill of Materials
BOM NO: 05-073194-01-a.csv
DATE: 04/14/2023
DESIGN: 02_073194a_top
TEMPLATE: Z:\allegro\v174_site\cdssetup\template.bom
CALLOUT: C:\tmp\20_073194a\worklib\02_073194a_top\bom\bom.callouts
ITEM# | Qty | WW_PN | DESCRIPTION | VALUE | JEDEC_TYPE | TOL | VOLTAGE | WATTAGE | LOCATION | MFG | MFG_PN | HLM_STATUS | STOCKROOM_WL | STOCKROOM_GT | STOCKROOM_LK | STOCKROOM_GBO | STOCKROOM_NSH | CUSTOM_PART | DNI | Approved alternate
1 | 1 | 08_073194a | PCB | ? | ? | ? | ? | ? | ? | Analog Devices Supplied | 08_073194a | N/A | ? | ? | ? | ? | ? | ? | ?
2 | 16 | E022682 | CAP CER 10uF 10V 20% X5R 0603 | 10uF | C0603 | 20 | 10V | N/A | C1,C3,C36,C37,C38,C44,C46,C47,C48,C49,C60,C73,C75,C79,C80,C81 | MURATA | GRM188R61A106ME69D | REL | N/A | N/A | N/A | N/A | N/A | ? | ?
3 | 24 | E018707 | CAP CER 0.1uF 16V 10% X7R 0402 | 0.1uF | C0402 | 10 | 16V | N/A | C8,C10,C19,C20,C23,C24,C27,C28,C32,C33,C39,C40,C41,C42,C43,C50,C51,C52,C53,C66,C69,C82,C83,C84 | KEMET | C0402C104K4RACTU | REL | N/A | N/A | N/A | N/A | 7002106 | ? | ?
4 | 11 | E020695 | CAP CER 1uF 16V 20% X5R 0402 | 1uF | C0402 | 20 | 16V | N/A | C9,C11,C12,C13,C14,C18,C22,C26,C29,C31,C34 | MURATA | GRM155R61C105MA12D | REL | N/A | N/A | N/A | N/A | N/A | ? | ?
5 | 2 | E007982 | CAP CER 10pF 50V 5% C0G 0402 | 10pF | C0402 | 5 | 50V | N/A | C15,C16 | YAGEO | CC0402JRNPO9BN100 | REL | A004-0011-015 | N/A | N/A | 146_BIN2-6A | 7002459 | ? | ?
6 | 7 | E021512 | CAP CER 22uF 6.3V 20% X5R 0603 LOW ESR | 22uF | C0603 | 20 | 6.3V | N/A | C17,C21,C25,C30,C35,C45,C62 | TDK | C1608X5R0J226M080AC | REL | N/A | N/A | N/A | N/A | N/A | ? | ?
7 | 3 | E025746 | CAP CER 0.1uF 50V 10% X5R 0402 | 0.1uF | C0402 | 10 | 50V | N/A | C2,C4,C76 | MURATA | GRM155R61H104KE19D | REL | N/A | N/A | N/A | N/A | N/A | ? | ?
8 | 1 | E050794 | CAP ALUM ELECT 100UF 50V 20% 8X10.8MM AEC-Q200 670MA 2000H, VIBRATION-PROOF | 100UF | CPLSMSQ327H425_VP | 20 | 50V | N/A | C5 | PANASONIC | EEE-FP1H101AV | REL | N/A | N/A | N/A | N/A | N/A | ? | ?
9 | 2 | E032575 | CAP CER 22uF 25V 20% X5R 0805 | 22uF | C0805H60 | 20 | 25V | N/A | C54,C55 | MURATA | GRM21BR61E226ME44L | REL | N/A | N/A | N/A | N/A | N/A | ? | ?
10 | 5 | E042764 | CAP CER 1NF 25V 10% X7R 0402 | 1NF | C0402 | 10 | 25V | N/A | C56,C57,C58,C64,C72 | AVX CORPORATION | 04023C102KAT2A | REL | N/A | N/A | N/A | N/A | N/A | ? | ?
11 | 2 | E036085 | CAP CER 22pF 50V 5% C0G 0402 AEC-Q200 LOW ESR | 22pF | C0402 | 5 | 50V | N/A | C59,C61 | TDK | CGA2B2C0G1H220J050BA | REL | N/A | N/A | N/A | N/A | N/A | ? | ?
12 | 2 | E059993 | CAP CER 1UF 100V 10% X7R 0805 AEC-Q200 | 1UF | C0805 | 10 | 100V | N/A | C6,C7 | KYOCERA | 08051C105K4T2A | REL | N/A | N/A | N/A | N/A | N/A | ? | ?
13 | 1 | E031805 | CAP CER 100uF 6.3V 20% X7S 1210 | 100uF | C1210-2 | 20 | 6.3V | N/A | C63 | MURATA | GRM32EC70J107ME15L | REL | N/A | N/A | N/A | N/A | N/A | ? | ?
14 | 2 | E044611 | CAP CER 2.2UF 16V 10% X7S 0603 AEC-Q200 LOW ESR | 2.2UF | C0603 | 10 | 16V | N/A | C65,C68 | TDK | CGA3E1X7S1C225K080AC | REL | N/A | N/A | N/A | N/A | N/A | ? | ?
15 | 2 | E046235 | CAP CER 10NF 25V 10% X7R 0402, AUTOMOTIVE, LOW ESR | 10NF | C0402 | 10 | 25V | N/A | C67,C74 | TDK | CGA2B2X7R1E103K050BA | REL | N/A | N/A | N/A | N/A | N/A | ? | ?
16 | 1 | E021938 | CAP CER 4.7pF 50V 0.05pF C0G 0402 | 4.7pF | C0402 | 0.05pF | 50V | N/A | C70 | MURATA | GJM1555C1H4R7WB01D | REL | N/A | N/A | N/A | N/A | N/A | ? | ?
17 | 1 | E019684 | CAP CER 47uF 16V 20% X5R 1206 LOW ESR | 47uF | C1206H71 | 20 | 16V | N/A | C71 | TDK | C3216X5R1C476M160AB | REL | N/A | N/A | N/A | N/A | 7003286 | ? | ?
18 | 2 | E007476 | CAP CER 18pF 50V 5% C0G 0402 | 18pF | C0402 | 5 | 50V | N/A | C77,C78 | MURATA | GJM1555C1H180JB01D | REL | ADD_TO_STOCK_246 | N/A | N/A | 1572_CAB3 | 7002671 | ? | ?
19 | 1 | E001152 | DIODE DUAL SERIES SWITCHING, 0.215A | BAV99WT1G | SOT323 | N/A | 100V | N/A | CR1 | ON SEMICONDUCTOR | BAV99WT1G | REL | N/A | N/A | N/A | N/A | N/A | ? | ? | SBAV99WT1G
20 | 1 | E026566 | DIODE SCHOTTKY BARRIER | BAT54-7-F | SOT23_B | N/A | 30V | N/A | D1 | DIODES INCORPORATED | BAT54-7-F | REL | N/A | N/A | N/A | N/A | N/A | ? | ?
21 | 16 | E060399 | DIO TVS BIDIRECTIONAL ESD PROTECTION, 2A | SP3213-01UTG | DFN2_0_62X0_32 | N/A | N/A | N/A | D2,D3,D4,D5,D6,D7,D8,D9,D10,D11,D12,D13,D14,D15,D16,D17 | LITTELFUSE, INC. | SP3213-01UTG | REL | N/A | N/A | N/A | N/A | N/A | ? | ?
22 | 3 | E059624 | DIO SCHOTKKY BARRIER RECTIFIER 30V 0.2A SOT-23 | BAT54CLT3G | SOT23_B | N/A | 30V | N/A | D18,D19,D20 | ONSEMI | BAT54CLT3G | REL | N/A | N/A | N/A | N/A | N/A | ? | ?
23 | 1 | E031349 | LED RED WATER CLEAR LENS | LTST-C191KRKT | LED0603 | N/A | 2V | 3/40W | DS1 | LITE-ON TECHNOLOGY | LTST-C191KRKT | REL | N/A | N/A | N/A | N/A | N/A | ? | ?
24 | 8 | E027457 | LED EXCELED LAMP TRADE CHIP, 560NM, 0.020A, GREEN | SML-D12P8WT86 | LED0603_A | N/A | 2.2V | N/A | DS2,DS3,DS4,DS5,DS6,DS7,DS8,DS16 | ROHM | SML-D12P8WT86 | REL | N/A | N/A | N/A | N/A | N/A | ? | ?
25 | 2 | E011938 | IND FERRITE BD | 100OHM | L0603 | N/A | N/A | N/A | E1,E2 | TDK | MPZ1608S101A | REL | N/A | N/A | N/A | N/A | 7004821 | ? | ?
26 | 14 | E022943 | FLTR EMI CAP TYPE | 1uF | FSM0805L79W49H34 | 20 | 10V | N/A | FL1,FL2,FL3,FL4,FL5,FL6,FL7,FL8,FL9,FL10,FL12,FL13,FL14,FL15 | MURATA MANUFACTURING | NFM21PC105B1A3D | REL | N/A | N/A | N/A | N/A | N/A | ? | ?
28 | 4 | E060398 | IND COMMON MODE CHOKE 90 OHM AT 100MHZ 0.1A 2.375 OHM DCR | 90OHM AT 100MEGHZ | LSML20W26H14 | N/A | 5V | N/A | L1,L2,L3,L4 | MURATA | NFG0QHB372HS2D | REL | N/A | N/A | N/A | N/A | N/A | ? | ?
29 | 2 | E021476 | IND WIRE-WOUND CHIP | 10uH | L1608 | 10 | N/A | N/A | L5,L6 | TAIYO YUDEN | LBMF1608T100K | REL | N/A | N/A | N/A | N/A | N/A | ? | ?
30 | 1 | E024487 | IND SHIELDED POWER | 4.7UH | LSMSQ154H47_A | 20 | N/A | N/A | L7 | COILCRAFT INC. | LPS4012-472MR | REL | N/A | N/A | N/A | N/A | N/A | ? | ?
31 | 2 | E051669 | CONN-PCB 19 POS HDMI 2.1 | DC04S019JA1R600 | CNJAEDC04S019JA1R600 | N/A | N/A | N/A | P1,P4 | JAE (JAPAN AVIATION ELECTRONICS) | DC04S019JA1R600 | REL | N/A | N/A | N/A | N/A | N/A | ? | ?
32 | 4 | E042653 | CONN-PCB 3POS MALE HDR UNSHROUDED 0.635MM SQ POST SINGLE ROW 5.84MM MATING POST, 2.54MM SOLDER TAIL, 2.54MM PITCH | TSW-103-07-G-S | CNTHMHDR1X3L300W98H343 | N/A | N/A | N/A | P10,P11,P12,P13 | SAMTEC INC. | TSW-103-07-G-S | REL | N/A | N/A | N/A | N/A | N/A | ? | ?
33 | 4 | E027236 | CONN-PCB SHROUDED AND EJECTOR IDC HDR VERT 1.27MM PITCH | SHF-105-01-L-D-TH-TR | CNTHMHDR2X5L500W200H215 | N/A | N/A | N/A | P2,P5,P14,P17 | SAMTEC INC. | SHF-105-01-L-D-TH-TR | REL | N/A | N/A | N/A | N/A | 6003603 | ? | ?
34 | 1 | E057147 | CONN-PCB 12POS MALE HDR UNSHROUDED 0.635MM SQ POST TRIPLE ROW 5.84MM MATING POST, 2.54MM SOLDER TAIL, 2.54MM PITCH | TSW-104-07-G-T | CNTHMHDR3X4L400W300H343 | N/A | N/A | N/A | P15 | SAMTEC INC. | TSW-104-07-G-T | REL | N/A | N/A | N/A | N/A | N/A | ? | ?
35 | 1 | E042119 | CONN-PCB 6POS MALE HDR UNSHROUDED 0.635MM SQ POST DOUBLE ROW 5.84MM MATING POST, 2.54MM SOLDER TAIL, 2.54MM PITCH | TSW-103-07-G-D | CNTHMHDR2X3L300W200H343_TL | N/A | N/A | N/A | P16 | SAMTEC INC. | TSW-103-07-G-D | REL | N/A | N/A | N/A | N/A | N/A | ? | ?
36 | 9 | E050131 | CONN-PCB 2POS UNSHROUDED 0.635MM SQ POST HDR, 5.84MM POST HEIGHT, 2.54MM SOLDER TAIL, 2.54MM PITCH | HTSW-102-07-G-S | CNTHMHDR1X2L200W98H343 | N/A | N/A | N/A | P18,P19,P20,P21,P22,P23,P24,P25,P26 | SAMTEC INC. | HTSW-102-07-G-S | REL | N/A | N/A | N/A | N/A | N/A | ? | ?
37 | 1 | E016081 | CONN-PCB HDR FRICTION LOCK | 22-11-2032 | CNMOLEX22-23-2031 | N/A | N/A | N/A | P27 | MOLEX | 22-11-2032 | REL | N/A | N/A | N/A | N/A | 6001506 | ? | ?
38 | 1 | E046679 | CONN-PCB 50POS FEMALE HDR SKT STRIP DOUBLE ROW ST, 2.54MM PITCH, 2.64MM SOLDER TAIL | SSW-125-01-G-D | CNTHFHDR2X25L2520W195H340 | N/A | N/A | N/A | P3 | SAMTEC INC. | SSW-125-01-G-D | REL | N/A | N/A | N/A | N/A | N/A | ? | ?
39 | 4 | E007878 | CONN-PCB HEADER 16 PIN ST | TSW-108-07-G-D | CNSAMTECTSW-108-08-G-D-ST | N/A | N/A | N/A | P6,P7,P8,P9 | SAMTEC | TSW-108-07-G-D | REL | ADD_TO_STOCK | 40313JH416 | N/A | N/A | 6002431 | ? | ?
40 | 9 | E019273 | TRANS N-CHA ENHANCE MODE MOSFET | 2N7002-7-F | SOT23-M3 | N/A | 60V | 0.3W | Q1,Q2,Q3,Q5,Q8,Q9,Q10,Q11,Q12 | DIODES INCORPORATED | 2N7002-7-F | REL | N/A | N/A | N/A | N/A | 1001270 | ? | ?
41 | 3 | E049005 | TRAN P-CHANNEL MOSFET 50V 0.18A AEC-Q101 | BSS84AK | SOT23_B | N/A | 50V | N/A | Q4,Q6,Q7 | NEXPERIA | BSS84AK | REL | N/A | N/A | N/A | N/A | N/A | ? | ?
42 | 7 | E003783 | RES SMD 2.21K Ohm 1% 1/10W 0402 AEC-Q200 | 2.21K | R0402 | 1 | N/A | 1/10W | R1,R2,R12,R13,R27,R133,R134 | PANASONIC | ERJ-2RKF2211X | REL | A003-0035-040 | N/A | N/A | N/A | 7006533 | ? | ?
43 | 1 | E003857 | RES SMD 330 Ohm 5% 1/10W 0603 AEC-Q200 | 330 | R0603 | 5 | N/A | 1/10W | R10 | PANASONIC | ERJ-3GEYJ331V | REL | N/A | N/A | N/A | N/A | N/A | ? | ?
45 | 2 | E003749 | RES SMD 1MEG Ohm 1% 1/10W 0402 AEC-Q200 | 1MEG | R0402 | 1 | N/A | 1/10W | R101,R128 | PANASONIC | ERJ-2RKF1004X | REL | A003-0035-002 | N/A | N/A | 1686_CAB3 | N/A | ? | ?
46 | 1 | E026129 | RES SMD 324K Ohm 1% 1/10W 0402 AEC-Q200 | 324K | R0402 | 1 | N/A | 1/10W | R102 | PANASONIC | ERJ-2RKF3243X | REL | N/A | N/A | N/A | N/A | N/A | ? | ?
47 | 35 | E003751 | RES SMD 10K Ohm 1% 1/10W 0402 AEC-Q200 | 10K | R0402 | 1 | N/A | 1/10W | R19,R21,R23,R30,R62,R68,R70,R71,R76,R85,R86,R93,R95,R99,R104,R106,R108,R109,R110,R111,R112,R113,R114,R120,R121,R129,R130,R131,R132,R137,R140,R141,R142,R143,R144 | PANASONIC | ERJ-2RKF1002X | REL | A003-0035-004 | 41816DG719 | N/A | N/A | 7000582 | ? | ?
48 | 4 | E003462 | RES SMD 330 Ohm 5% 1/10W 0402 AEC-Q200 | 330 | R0402 | 5 | N/A | 1/10W | R72,R87,R105,R107 | PANASONIC | ERJ-2GEJ331X | REL | A003-0021-026 | 41816JH1133 | N/A | N/A | 7007297 | ? | ?
49 | 3 | E016560 | RES SMD 560 Ohm 1% 1/10W 0402 AEC-Q200 | 560 | R0402 | 1 | N/A | 1/10W | R11,R36,R82 | PANASONIC | ERJ-2RKF5600X | REL | N/A | N/A | N/A | N/A | 7008067 | ? | ?
50 | 21 | E003438 | RES SMD 0 Ohm JUMPER 1/10W 0402 AEC-Q200 | 0 | R0402 | JUMPER | N/A | 1/10W | R60,R61,R75,R77,R115,R116,R117,R118,R119,R122,R123,R124,R125,R126,R127,R135,R136,R145,R146,R147,R148 | PANASONIC | ERJ-2GE0R00X | REL | A003-0021-001 | N/A | N/A | 1138_CAB3 | 7000282 | ? | ?
51 | 2 | E016329 | RES SMD 100 Ohm 1% 1/10W 0402 AEC-Q200 | 100 | R0402 | 1 | N/A | 1/10W | R69,R138 | PANASONIC | ERJ-2RKF1000X | REL | N/A | N/A | N/A | N/A | 7005699 | ? | ?
52 | 21 | E003768 | RES SMD 10 Ohm 1% 1/10W 0402 AEC-Q200 | 10 | R0402 | 1 | N/A | 1/10W | R25,R26,R38,R43,R44,R45,R46,R47,R48,R49,R50,R51,R52,R53,R54,R55,R56,R57,R58,R59,R139 | PANASONIC | ERJ-2RKF10R0X | REL | A003-0035-025 | 41816DG1131 | N/A | N/A | N/A | ? | ?
54 | 1 | E003824 | RES SMD 2.4K Ohm 0.1% 1/8W 0805 AEC-Q200 HIGH RELIABILITY | 2.4K | R0805 | 0.1 | N/A | 1/8W | R16 | PANASONIC | ERA-6AEB242V | REL | A003-0036-031 | 41816JH1325 | N/A | N/A | 7006571 | ? | ? | TNPW08052K40BEEA
55 | 4 | E008189 | RES SMD 47K Ohm 1% 1/10W 0402 AEC-Q200 | 47K | R0402 | 1 | 50V | 1/10W | R17,R18,R28,R29 | PANASONIC | ERJ-2RKF4702X | REL | N/A | N/A | N/A | N/A | 7007735 | ? | ?
56 | 4 | E003763 | RES SMD 1K Ohm 1% 1/10W 0402 AEC-Q200 | 1K | R0402 | 1 | N/A | 1/10W | R3,R4,R5,R67 | PANASONIC | ERJ-2RKF1001X | REL | A003-0035-019 | N/A | N/A | 751_CAB3 | 7001202 | ? | ?
57 | 2 | E006550 | RES SMD 1.21K Ohm 1% 1/10W 0402 AEC-Q200 | 1.21K | R0402 | 1 | N/A | 1/10W | R8,R31 | PANASONIC | ERJ-2RKF1211X | REL | A003-0035-078 | 41816JH1142 | N/A | N/A | 7005504 | ? | ?
58 | 4 | E019615 | RES SMD 5.1K Ohm 1% 1/16W 0402 AEC-Q200 | 5.1K | R0402 | 1 | 50V | 1/16W | R32,R33,R39,R40 | VISHAY | CRCW04025K10FKED | REL | N/A | N/A | N/A | N/A | 7007833 | ? | ?
59 | 1 | E003443 | RES SMD 100 Ohm 5% 1/10W 0402 AEC-Q200 | 100 | R0402 | 5 | N/A | 1/10W | R37 | PANASONIC | ERJ-2GEJ101X | REL | N/A | 41816JH1183 | N/A | N/A | N/A | ? | ?
61 | 1 | E007442 | RES SMD 27K Ohm 1% 1/10W 0402 AEC-Q200 | 27K | R0402 | 1 | N/A | 1/10W | R42 | PANASONIC | ERJ-2RKF2702X | REL | N/A | N/A | N/A | 1529_CAB3 | 7007011 | ? | ?
62 | 2 | E020550 | RES SMD 51.1K Ohm 0.1% 1/16W 0402 AEC-Q200 HIGH RELIABILITY | 51.1K | R0402 | 0.1 | N/A | 1/16W | R6,R9 | PANASONIC | ERA-2AEB5112X | REL | N/A | N/A | N/A | N/A | N/A | ? | ?
63 | 4 | E003796 | RES SMD 100K Ohm 1% 1/10W 0402 AEC-Q200 | 100K | R0402 | 1 | N/A | 1/10W | R7,R73,R83,R91 | PANASONIC | ERJ-2RKF1003X | REL | A003-0035-053 | 41816DG575 | N/A | 1422_CAB3 | N/A | ? | ?
64 | 1 | E007860 | RES SMD 10.5K Ohm 1% 1/10W 0402 AEC-Q200 | 10.5K | R0402 | 1 | N/A | 1/10W | R74 | PANASONIC | ERJ-2RKF1052X | REL | ADD_TO_STOCK | N/A | N/A | 1528_CAB3 | 7005687 | ? | ?
66 | 1 | E025172 | RES SMD 48.7K Ohm 1% 1/10W 0402 AEC-Q200 | 48.7K | R0402 | 1 | N/A | 1/10W | R81 | PANASONIC | ERJ-2RKF4872X | REL | N/A | N/A | N/A | N/A | N/A | ? | ?
67 | 1 | E006342 | RES SMD 140K Ohm 1% 1/10W 0402 AEC-Q200 | 140K | R0402 | 1 | N/A | 1/10W | R84 | PANASONIC | ERJ-2RKF1403X | REL | N/A | 41816JH1146 | N/A | N/A | 7006150 | ? | ?
68 | 1 | E007862 | RES SMD 8.66K Ohm 1% 1/10W 0402 AEC-Q200 | 8.66K | R0402 | 1 | N/A | 1/10W | R89 | PANASONIC | ERJ-2RKF8661X | REL | ADD_TO_STOCK | N/A | N/A | 1731_CAB3 | 7008404 | ? | ?
69 | 1 | E043050 | RES SMD 249K OHM 1% 1/10W 0402 AEC-Q200 | 249K | R0402 | 1 | N/A | 1/10W | R92 | PANASONIC | ERJ2RKF2493X | REL | N/A | N/A | N/A | N/A | N/A | ? | ?
70 | 2 | E023950 | SWITCH TACTILE SPST-NO, SHORT PUSH TRAVEL | EVQQ2K03W | SWSML260W236H130 | N/A | N/A | N/A | S1,S2 | PANASONIC | EVQQ2K03W | REL | N/A | N/A | N/A | N/A | N/A | ? | ?
71 | 11 | E017637 | CONN-PCB TEST POINT | S1751-46 | CNHARS1751-XX | N/A | N/A | N/A | TP1,TP2,TP3,TP4,TP5,TP6,TP7,TP8,TP9,TP10,TP11 | HARWIN | S1751-46 | REL | N/A | N/A | ADD_TO_STOCK | N/A | 6002284 | ? | ?
72 | 1 | E030010 | IC-ADI CMOS LOW PWR DUAL 2:1 MUX/DEMUX USB2.0 | ADG772BCPZ-1 | QFN12_3X3_PAD1_3X1_3 | N/A | N/A | ? | U1 | ANALOG DEVICES | ADG772BCPZ-1REEL | REL | N/A | N/A | N/A | N/A | N/A | ? | ?
73 | 1 | E055019 | IC 2-WIRE-INTERFACED 16-BIT I/O PORT EXPANDER WITH INTERRUPT AND HOT-INSERTION PROTECTION | MAX7311ATG+T | QFN24_4X4_PAD2_6X2_6 | N/A | N/A | ? | U10 | MAXIM INTEGRATED | MAX7311ATG+T | REL | N/A | N/A | N/A | N/A | N/A | ? | ?
74 | 3 | E038163 | IC SMALL LOW POWER, ADJUSTABLE SEQUENCING/SUPERVISORY CIRCUITS | MAX6895AAZT+T | SOT23_6 | N/A | N/A | ? | U11,U12,U13 | MAXIM INTEGRATED | MAX6895AAZT+T | REL | N/A | N/A | N/A | N/A | N/A | ? | ?
75 | 1 | E059539 | IC-ADI 200MA, AUTOMATIVE, ULTRA-LOW QUIESCENT CURRENT, LINEAR REGULATOR | MAX16910CASA9+ | SO8_5X4_PAD2_135X2_135 | N/A | N/A | ? | U2 | ANALOG DEVICES | MAX16910CASA9+ | REL | N/A | N/A | N/A | N/A | N/A | ? | ?
76 | 1 | E040502 | IC-ADI 5A STEP-DOWN DC/DC MICRO-MODULE REGULATOR | LTM4625EY#PBF | BGA25_6_25X6_25 | N/A | N/A | ? | U3 | ANALOG DEVICES | LTM4625EY#PBF | REL | N/A | N/A | N/A | N/A | N/A | ? | ?
77 | 1 | E044227 | IC-ADI 100, 1A SYNCHRONOUS MICROPOWER STEP DOWN REGULATOR | LT8631HFE#PBF | TSSOP20_PAD3_86X2_74_B | N/A | N/A | ? | U4 | ANALOG DEVICES | LT8631HFE#PBF | REL | N/A | N/A | N/A | N/A | N/A | ? | ?
78 | 1 | E043481 | IC-ADI 5A, LOW NOISE, PROGRAMMABLE OUTPUT, 85MV DROPOUT LINEAR REGULATOR | LT3071EUFD#TRPBF | QFN28_5X4_PAD3_65X2_65 | N/A | N/A | ? | U5 | ANALOG DEVICES | LT3071EUFD#TRPBF | REL | N/A | N/A | N/A | N/A | N/A | ? | ?
79 | 1 | E060440 | IC 2.5/3/3.3 V 4M-BIT SERIAL FLASH MEMORY WITH 4KB SECTORS AND DUAL I/O SPI | W25X40CLUXIG | PDFN8_2X3_PAD1_6X0_2 | N/A | N/A | ? | U6 | WINBOND | W25X40CLUXIG | REL | N/A | N/A | N/A | N/A | N/A | ? | ?
80 | 1 | E060397 | IC-ADI 48 GBPS HDMI 1:1 TRANSCEIVER, PRELIM | ADV7671A | QFN108_12X12_PAD7_7X7_7 | N/A | N/A | ? | U7 | ANALOG DEVICES | ADV7671A | RWC | N/A | N/A | N/A | N/A | N/A | ? | ?
81 | 1 | E047152 | IC 1 CHANNEL COMPACT HIGH SIDE SWITCH | BD2244G-MGTR | TSOT23_6 | N/A | N/A | ? | U8 | ROHM | BD2244G-MGTR | REL | N/A | N/A | N/A | N/A | N/A | ? | ?
82 | 1 | E006794 | IC SILICON SERIAL NUMBER | DS2401P+T&R | TSOC6 | N/A | N/A | ? | U9 | DALLAS SEMICONDUCTOR | DS2401P+T&R | REL | A005-0036-001 | N/A | N/A | N/A | 1004368 | ? | ?
83 | 11 | E026949 | RES ESD SUPPRESSOR 5VDC 0603 | 5VDC | R0603H35 | N/A | N/A | N/A | V1,V2,V3,V4,V5,V6,V7,V8,V9,V10,V11 | BOURNS | CG0603MLC-05LE | REL | N/A | N/A | N/A | N/A | N/A | ? | ?
84 | 1 | E042270 | IC CRYSTAL MINIATURE CERAMIC, 25MHZ 18PF LOAD CAP | 25MEGHZ | YSML197W126H51_B | 20PPM | N/A | N/A | Y1 | ABRACON CORP. | ABM3-25.000MHZ-B2-T | REL | N/A | N/A | N/A | N/A | N/A | ? | ?
Mechanical Parts
ITEM# | Qty | WW_PN | DESCRIPTION | VALUE | JEDEC_TYPE | TOL | VOLTAGE | WATTAGE | LOCATION | MFG | MFG_PN | HLM_STATUS | STOCKROOM_WL | STOCKROOM_GT | STOCKROOM_LK | STOCKROOM_GBO | STOCKROOM_NSH | CUSTOM_PART | DNI
2 | 10 | M017967 | SOCKET, 2POS, 0.100 PITCH,CONN SHUNT BLK OPEN TOP | ? | JPF1X2L200W100H550P100 | ? | ? | ? | ? | SAMTEC | SNT-100-BK-G-H | REL | N/A | N/A | N/A | N/A | N/A | ? | ?
3 | 2 | M025339 | SCREW, MACHINE NYLON PAN HEAD PHILLIPS 4-40 THREAD, 1/4 INCH LONG | ? | N/A | ? | ? | ? | ? | B&F FASTENER SUPPLY | NY PMS 440 0025 PH | REL | N/A | N/A | N/A | N/A | N/A | ? | ?
4 | 2 | M061383 | STANDOFF, HEX NYLON M/F 4-40 1/2 | ? | N/A | ? | ? | ? | ? | KEYSTONE | 4802 | REL | N/A | N/A | N/A | N/A | N/A | ? | ?
5 | 2 | M025474 | STANDOFF, NYLON HEX FEMALE 6.35MM O.D, 4-40 THREAD, 1/2 INCH LONG | ? | N/A | ? | ? | ? | ? | KEYSTONE | 1902C | REL | N/A | N/A | N/A | N/A | N/A | ? | ?
The following components are part of the PCB or are NOT to be installed
ITEM# | Qty | WW_PN | DESCRIPTION | VALUE | JEDEC_TYPE | TOL | VOLTAGE | WATTAGE | LOCATION | MFG | MFG_PN | HLM_STATUS | STOCKROOM_WL | STOCKROOM_GT | STOCKROOM_LK | STOCKROOM_GBO | STOCKROOM_NSH | CUSTOM_PART | DNI
27 | 1 | E022943 | FLTR EMI CAP TYPE | 1uF | FSM0805L79W49H34 | 20 | 10V | N/A | FL11 | MURATA MANUFACTURING | NFM21PC105B1A3D | REL | N/A | N/A | N/A | N/A | N/A | ? | DNI
44 | 13 | E003751 | RES SMD 10K Ohm 1% 1/10W 0402 AEC-Q200 | 10K | R0402 | 1 | N/A | 1/10W | R20,R22,R24,R79,R80,R88,R90,R94,R96,R97,R98,R100,R103 | PANASONIC | ERJ-2RKF1002X | REL | A003-0035-004 | 41816DG719 | N/A | N/A | 7000582 | ? | DNI
53 | 4 | E003768 | RES SMD 10 Ohm 1% 1/10W 0402 AEC-Q200 | 10 | R0402 | 1 | N/A | 1/10W | R14,R15,R34,R35 | PANASONIC | ERJ-2RKF10R0X | REL | A003-0035-025 | 41816DG1131 | N/A | N/A | N/A | ? | DNI
60 | 5 | E003438 | RES SMD 0 Ohm JUMPER 1/10W 0402 AEC-Q200 | 0 | R0402 | JUMPER | N/A | 1/10W | R41,R63,R64,R65,R66 | PANASONIC | ERJ-2GE0R00X | REL | A003-0021-001 | N/A | N/A | 1138_CAB3 | 7000282 | ? | DNI
65 | 1 | E003749 | RES SMD 1MEG Ohm 1% 1/10W 0402 AEC-Q200 | 1MEG | R0402 | 1 | N/A | 1/10W | R78 | PANASONIC | ERJ-2RKF1004X | REL | A003-0035-002 | N/A | N/A | 1686_CAB3 | N/A | ? | DNI
Callouts File:C:\tmp\20_073194a\worklib\02_073194a_top\bom\bom.callouts

## SCRAPING
Quantity | ManufacturerPartNumber | Manufacturer | Mounting Type | Package/Case | URL
1 | 08_073194a | Analog Devices Supplied |  |  | https://www.findchips.com/detail/08_073194a
16 | GRM188R61A106ME69D | MURATA | SURFACE MOUNT | 0603 | https://www.findchips.com/detail/%20GRM188R61A106ME69D/Murata-Electronics-Oy
24 | C0402C104K4RACTU | KEMET | SURFACE MOUNT | 0402 | https://www.findchips.com/detail/%20C0402C104K4RACTU/KEMET-Corporation
11 | GRM155R61C105MA12D | MURATA | SURFACE MOUNT | 0402 | https://www.findchips.com/detail/%20GRM155R61C105MA12D/Murata-Manufacturing-Co-Ltd
2 | CC0402JRNPO9BN100 | YAGEO | SURFACE MOUNT | 0402 | https://www.findchips.com/detail/%20CC0402JRNPO9BN100/YAGEO-Corporation
7 | C1608X5R0J226M080AC | TDK | SURFACE MOUNT | 0603 | https://www.findchips.com/detail/%20C1608X5R0J226M080AC/TDK-Epcos
3 | GRM155R61H104KE19D | MURATA | SURFACE MOUNT | 0402 | https://www.findchips.com/detail/%20GRM155R61H104KE19D/Murata-Manufacturing-Co-Ltd
1 | EEE-FP1H101AV | PANASONIC |  |  | https://www.findchips.com/detail/%20EEE-FP1H101AV/Panasonic-Electronic-Components
2 | GRM21BR61E226ME44L | MURATA | SURFACE MOUNT | 0805 | https://www.findchips.com/detail/%20GRM21BR61E226ME44L/Murata-Electronics-Oy
5 | 04023C102KAT2A | AVX CORPORATION | SURFACE MOUNT | 0402 | https://www.findchips.com/detail/%2004023C102KAT2A/KYOCERA-Corporation
2 | CGA2B2C0G1H220J050BA | TDK | SURFACE MOUNT | 0402 | https://www.findchips.com/detail/%20CGA2B2C0G1H220J050BA/TDK-Corporation
2 | 08051C105K4T2A | KYOCERA |  |  | https://www.findchips.com/detail/%2008051C105K4T2A/KYOCERA-Corporation
1 | GRM32EC70J107ME15L | MURATA | SURFACE MOUNT | 1210 | https://www.findchips.com/detail/%20GRM32EC70J107ME15L/Murata-Electronics-Oy
2 | CGA3E1X7S1C225K080AC | TDK | SURFACE MOUNT | 0603 | https://www.findchips.com/detail/%20CGA3E1X7S1C225K080AC/TDK-Corporation
2 | CGA2B2X7R1E103K050BA | TDK | SURFACE MOUNT | 0402 | https://www.findchips.com/detail/%20CGA2B2X7R1E103K050BA/TDK-Corporation
1 | GJM1555C1H4R7WB01D | MURATA | SURFACE MOUNT | 0402 | https://www.findchips.com/detail/%20GJM1555C1H4R7WB01D/Murata-Electronics-Oy
1 | C3216X5R1C476M160AB | TDK | SURFACE MOUNT | 1206 | https://www.findchips.com/detail/%20C3216X5R1C476M160AB/TDK-Epcos
2 | GJM1555C1H180JB01D | MURATA | SURFACE MOUNT | 0402 | https://www.findchips.com/detail/%20GJM1555C1H180JB01D/Murata-Electronics-Oy
1 | BAV99WT1G | ON SEMICONDUCTOR |  | SC-70, 3 PIN | https://www.findchips.com/detail/%20BAV99WT1G/Flip-Electronics
1 | BAT54-7-F | DIODES INCORPORATED |  |  | https://www.findchips.com/detail/%20BAT54-7-F/Diodes-Incorporated
16 | SP3213-01UTG | LITTELFUSE, INC. |  |  | https://www.findchips.com/detail/%20SP3213-01UTG/Littelfuse-Inc
3 | BAT54CLT3G | ONSEMI |  | HALOGEN FREE AND ROHS COMPLIANT, MINIATURE, CASE 318-08, 3 PIN | https://www.findchips.com/detail/%20BAT54CLT3G/onsemi
1 | LTST-C191KRKT | LITE-ON TECHNOLOGY | SURFACE MOUNT | GREEN, PLASTIC PACKAGE-2 | https://www.findchips.com/detail/%20LTST-C191KRKT/Intersil-Corporation
8 | SML-D12P8WT86 | ROHM | SURFACE MOUNT | 1.60 X 0.80 MM, 0.55 MM HEIGHT, ROHS COMPLIANT, 0603, 2 PIN | https://www.findchips.com/detail/%20SML-D12P8WT86/ROHM-Semiconductor
2 | MPZ1608S101A | TDK | SURFACE MOUNT | ROHS COMPLIANT, SMD, 2 PIN | https://www.findchips.com/detail/%20MPZ1608S101A/TDK-Corporation
14 | NFM21PC105B1A3D | MURATA MANUFACTURING | SURFACE MOUNT |  | https://www.findchips.com/detail/%20NFM21PC105B1A3D/Murata-Electronics-Oy
4 | NFG0QHB372HS2D | MURATA |  |  | https://www.findchips.com/detail/%20NFG0QHB372HS2D/Murata-Electronics-Oy
2 | LBMF1608T100K | TAIYO YUDEN |  | 0603 | https://www.findchips.com/detail/%20LBMF1608T100K/TAIYO-YUDEN
1 | LPS4012-472MR | COILCRAFT INC. |  |  | https://www.findchips.com/detail/%20LPS4012-472MR/Coilcraft-Inc
2 | DC04S019JA1R600 | JAE (JAPAN AVIATION ELECTRONICS) |  |  | https://www.findchips.com/detail/%20DC04S019JA1R600/JAE-Electronics
4 | TSW-103-07-G-S | SAMTEC INC. | BOARD | ROHS COMPLIANT | https://www.findchips.com/detail/%20TSW-103-07-G-S/Samtec-Inc
4 | SHF-105-01-L-D-TH-TR | SAMTEC INC. | BOARD | ROHS COMPLIANT | https://www.findchips.com/detail/%20SHF-105-01-L-D-TH-TR/Samtec-Inc
1 | TSW-104-07-G-T | SAMTEC INC. | BOARD |  | https://www.findchips.com/detail/%20TSW-104-07-G-T/Samtec-Inc
1 | TSW-103-07-G-D | SAMTEC INC. | BOARD | ROHS COMPLIANT | https://www.findchips.com/detail/%20TSW-103-07-G-D/Samtec-Inc
9 | HTSW-102-07-G-S | SAMTEC INC. | BOARD | LEAD FREE | https://www.findchips.com/detail/%20HTSW-102-07-G-S/Samtec-Inc
1 | 22-11-2032 | MOLEX | BOARD | LEAD FREE | https://www.findchips.com/detail/%2022-11-2032/Molex
1 | SSW-125-01-G-D | SAMTEC INC. | BOARD | ROHS COMPLIANT | https://www.findchips.com/detail/%20SSW-125-01-G-D/Samtec-Inc
4 | TSW-108-07-G-D | SAMTEC | BOARD | ROHS COMPLIANT | https://www.findchips.com/detail/%20TSW-108-07-G-D/Samtec-Inc
9 | 2N7002-7-F | DIODES INCORPORATED |  |  | https://www.findchips.com/detail/%202N7002-7-F/Diodes-Incorporated
3 | BSS84AK | NEXPERIA |  |  | https://www.findchips.com/detail/%20BSS84AK/Nexperia
7 | ERJ-2RKF2211X | PANASONIC |  |  | https://www.findchips.com/detail/%20ERJ-2RKF2211X/Panasonic-Electronic-Components
1 | ERJ-3GEYJ331V | PANASONIC |  |  | https://www.findchips.com/detail/%20ERJ-3GEYJ331V/Panasonic-Corporation
2 | ERJ-2RKF1004X | PANASONIC |  |  | https://www.findchips.com/detail/%20ERJ-2RKF1004X/Panduit-Corp
1 | ERJ-2RKF3243X | PANASONIC |  |  | https://www.findchips.com/detail/%20ERJ-2RKF3243X/Panasonic-Electronic-Components
35 | ERJ-2RKF1002X | PANASONIC |  |  | https://www.findchips.com/detail/%20ERJ-2RKF1002X/Panasonic-Electronic-Components
4 | ERJ-2GEJ331X | PANASONIC |  |  | https://www.findchips.com/detail/%20ERJ-2GEJ331X/Panasonic-Electronic-Components
3 | ERJ-2RKF5600X | PANASONIC |  |  | https://www.findchips.com/detail/%20ERJ-2RKF5600X/Panasonic-Electronic-Components
21 | ERJ-2GE0R00X | PANASONIC |  |  | https://www.findchips.com/detail/%20ERJ-2GE0R00X/Panasonic-Electronic-Components
2 | ERJ-2RKF1000X | PANASONIC |  |  | https://www.findchips.com/detail/%20ERJ-2RKF1000X/Panasonic-Electronic-Components
21 | ERJ-2RKF10R0X | PANASONIC |  |  | https://www.findchips.com/detail/%20ERJ-2RKF10R0X/Panasonic-Electronic-Components
1 | ERA-6AEB242V | PANASONIC |  |  | https://www.findchips.com/detail/%20ERA-6AEB242V/Panasonic-Electronic-Components
4 | ERJ-2RKF4702X | PANASONIC |  |  | https://www.findchips.com/detail/%20ERJ-2RKF4702X/Panasonic-Electronic-Components
4 | ERJ-2RKF1001X | PANASONIC |  |  | https://www.findchips.com/detail/%20ERJ-2RKF1001X/Panduit-Corp
2 | ERJ-2RKF1211X | PANASONIC |  |  | https://www.findchips.com/detail/%20ERJ-2RKF1211X/Panasonic-Electronic-Components
4 | CRCW04025K10FKED | VISHAY | SURFACE MOUNT | 0402 | https://www.findchips.com/detail/%20CRCW04025K10FKED/Vishay-Dale
1 | ERJ-2GEJ101X | PANASONIC |  |  | https://www.findchips.com/detail/%20ERJ-2GEJ101X/Panasonic-Electronic-Components
1 | ERJ-2RKF2702X | PANASONIC |  |  | https://www.findchips.com/detail/%20ERJ-2RKF2702X/Panasonic-Corporation
2 | ERA-2AEB5112X | PANASONIC |  |  | https://www.findchips.com/detail/%20ERA-2AEB5112X/Panasonic-Electronic-Components
4 | ERJ-2RKF1003X | PANASONIC |  |  | https://www.findchips.com/detail/%20ERJ-2RKF1003X/Panasonic-Electronic-Components
1 | ERJ-2RKF1052X | PANASONIC |  |  | https://www.findchips.com/detail/%20ERJ-2RKF1052X/Panasonic-Electronic-Components
1 | ERJ-2RKF4872X | PANASONIC |  |  | https://www.findchips.com/detail/%20ERJ-2RKF4872X/Panasonic-Electronic-Components
1 | ERJ-2RKF1403X | PANASONIC |  |  | https://www.findchips.com/detail/%20ERJ-2RKF1403X/Panasonic-Electronic-Components
1 | ERJ-2RKF8661X | PANASONIC |  |  | https://www.findchips.com/detail/%20ERJ-2RKF8661X/Panasonic-Electronic-Components
1 | ERJ2RKF2493X | PANASONIC | SURFACE MOUNT | 0402 | https://www.findchips.com/detail/%20ERJ2RKF2493X/Panduit-Corp
2 | EVQQ2K03W | PANASONIC | SURFACE MOUNT-STRAIGHT |  | https://www.findchips.com/detail/%20EVQQ2K03W/Panasonic-Electronic-Components
11 | S1751-46 | HARWIN |  | LEAD FREE | https://www.findchips.com/detail/%20S1751-46/Harwin
1 | ADG772BCPZ-1REEL | ANALOG DEVICES |  | HVQCCN, LCC12,.12SQ,20 | https://www.findchips.com/detail/%20ADG772BCPZ-1REEL/Analog-Devices-Inc
1 | MAX7311ATG+T | MAXIM INTEGRATED |  | QCCN, LCC24,.16SQ,20 | https://www.findchips.com/detail/%20MAX7311ATG%2BT/Analog-Devices-Inc
3 | MAX6895AAZT+T | MAXIM INTEGRATED |  | TSSOP, TSOP6,.11,37 | https://www.findchips.com/detail/%20MAX6895AAZT%2BT/Analog-Devices-Inc
1 | MAX16910CASA9+ | ANALOG DEVICES |  | HLSOP, SOP8,.25 | https://www.findchips.com/detail/%20MAX16910CASA9%2B/Analog-Devices-Inc
1 | LTM4625EY#PBF | ANALOG DEVICES |  | BGA, | https://www.findchips.com/detail/%20LTM4625EY%23PBF/Analog-Devices-Inc
1 | LT8631HFE#PBF | ANALOG DEVICES |  | HTSSOP, | https://www.findchips.com/detail/%20LT8631HFE%23PBF/Analog-Devices-Inc
1 | LT3071EUFD#TRPBF | ANALOG DEVICES |  | HVQCCN, | https://www.findchips.com/detail/%20LT3071EUFD%23TRPBF/Analog-Devices-Inc
1 | W25X40CLUXIG | WINBOND |  | HVSON, SOLCC8,.11,20 | https://www.findchips.com/detail/%20W25X40CLUXIG/Winbond-Electronics-Corp
1 | ADV7671A | ANALOG DEVICES |  |  | https://www.findchips.com/detail/%20ADV7671A
1 | BD2244G-MGTR | ROHM |  | , | https://www.findchips.com/detail/%20BD2244G-MGTR/ROHM-Semiconductor
1 | DS2401P+T&R | DALLAS SEMICONDUCTOR |  | SOC, SOC6,.17 | https://www.findchips.com/detail/%20DS2401P%2BT%26R/Dallas-Semiconductor
11 | CG0603MLC-05LE | BOURNS |  |  | https://www.findchips.com/detail/%20CG0603MLC-05LE/Bourns-Inc
1 | ABM3-25.000MHZ-B2-T | ABRACON CORP. | SURFACE MOUNT | ROHS COMPLIANT, CERAMIC, HERMETIC SEALED, MINIATURE, SMD, 2 PIN | https://www.findchips.com/detail/%20ABM3-25.000MHZ-B2-T/Abracon-Corporation
10 | SNT-100-BK-G-H | SAMTEC |  | ROHS COMPLIANT | https://www.findchips.com/detail/%20SNT-100-BK-G-H/Samtec-Inc
2 | NY PMS 440 0025 PH | B&F FASTENER SUPPLY |  |  | https://www.findchips.com/detail/%20NY%20PMS%20440%200025%20PH/Building-Fasteners
2 | 4802 | KEYSTONE |  |  | https://www.findchips.com/detail/4802/ERNI
2 | 1902C | KEYSTONE |  |  | https://www.findchips.com/detail/%201902C/ams
1 | NFM21PC105B1A3D | MURATA MANUFACTURING | SURFACE MOUNT |  | https://www.findchips.com/detail/%20NFM21PC105B1A3D/Murata-Electronics-Oy
13 | ERJ-2RKF1002X | PANASONIC |  |  | https://www.findchips.com/detail/%20ERJ-2RKF1002X/Panasonic-Electronic-Components
4 | ERJ-2RKF10R0X | PANASONIC |  |  | https://www.findchips.com/detail/%20ERJ-2RKF10R0X/Panasonic-Electronic-Components
5 | ERJ-2GE0R00X | PANASONIC |  |  | https://www.findchips.com/detail/%20ERJ-2GE0R00X/Panasonic-Electronic-Components
1 | ERJ-2RKF1004X | PANASONIC |  |  | https://www.findchips.com/detail/%20ERJ-2RKF1004X/Panduit-Corp

## BOM
Item | Internal P/N | Description | VALUE | JEDEC_TYPE | Reference Designators | Manufacturer | Manufacturer Part Number | Quantity | Qty Need | Qty Buy | DNI | Comment
1 | 08_073194a | PCB | ? | ? | ? | Analog Devices Supplied | 08_073194a | 1 | 50 | 100 | ?
2 | E022682 | CAP CER 10uF 10V 20% X5R 0603 | 10uF | C0603 | C1,C3,C36,C37,C38,C44,C46,C47,C48,C49,C60,C73,C75,C79,C80,C81 | MURATA | GRM188R61A106ME69D | 16 | 800 | 850 | ?
3 | E018707 | CAP CER 0.1uF 16V 10% X7R 0402 | 0.1uF | C0402 | C8,C10,C19,C20,C23,C24,C27,C28,C32,C33,C39,C40,C41,C42,C43,C50,C51,C52,C53,C66,C69,C82,C83,C84 | KEMET | C0402C104K4RACTU | 24 | 1200 | 1250 | ?
4 | E020695 | CAP CER 1uF 16V 20% X5R 0402 | 1uF | C0402 | C9,C11,C12,C13,C14,C18,C22,C26,C29,C31,C34 | MURATA | GRM155R61C105MA12D | 11 | 550 | 600 | ?
5 | E007982 | CAP CER 10pF 50V 5% C0G 0402 | 10pF | C0402 | C15,C16 | YAGEO | CC0402JRNPO9BN100 | 2 | 100 | 150 | ?
6 | E021512 | CAP CER 22uF 6.3V 20% X5R 0603 LOW ESR | 22uF | C0603 | C17,C21,C25,C30,C35,C45,C62 | TDK | C1608X5R0J226M080AC | 7 | 350 | 400 | ?
7 | E025746 | CAP CER 0.1uF 50V 10% X5R 0402 | 0.1uF | C0402 | C2,C4,C76 | MURATA | GRM155R61H104KE19D | 3 | 150 | 200 | ?
8 | E050794 | CAP ALUM ELECT 100UF 50V 20% 8X10.8MM AEC-Q200 670MA 2000H, VIBRATION-PROOF | 100UF | CPLSMSQ327H425_VP | C5 | PANASONIC | EEE-FP1H101AV | 1 | 50 | 100 | ?
9 | E032575 | CAP CER 22uF 25V 20% X5R 0805 | 22uF | C0805H60 | C54,C55 | MURATA | GRM21BR61E226ME44L | 2 | 100 | 150 | ?
10 | E042764 | CAP CER 1NF 25V 10% X7R 0402 | 1NF | C0402 | C56,C57,C58,C64,C72 | AVX CORPORATION | 04023C102KAT2A | 5 | 250 | 300 | ?
11 | E036085 | CAP CER 22pF 50V 5% C0G 0402 AEC-Q200 LOW ESR | 22pF | C0402 | C59,C61 | TDK | CGA2B2C0G1H220J050BA | 2 | 100 | 150 | ?
12 | E059993 | CAP CER 1UF 100V 10% X7R 0805 AEC-Q200 | 1UF | C0805 | C6,C7 | KYOCERA | 08051C105K4T2A | 2 | 100 | 150 | ?
13 | E031805 | CAP CER 100uF 6.3V 20% X7S 1210 | 100uF | C1210-2 | C63 | MURATA | GRM32EC70J107ME15L | 1 | 50 | 100 | ?
14 | E044611 | CAP CER 2.2UF 16V 10% X7S 0603 AEC-Q200 LOW ESR | 2.2UF | C0603 | C65,C68 | TDK | CGA3E1X7S1C225K080AC | 2 | 100 | 150 | ?
15 | E046235 | CAP CER 10NF 25V 10% X7R 0402, AUTOMOTIVE, LOW ESR | 10NF | C0402 | C67,C74 | TDK | CGA2B2X7R1E103K050BA | 2 | 100 | 150 | ?
16 | E021938 | CAP CER 4.7pF 50V 0.05pF C0G 0402 | 4.7pF | C0402 | C70 | MURATA | GJM1555C1H4R7WB01D | 1 | 50 | 100 | ?
17 | E019684 | CAP CER 47uF 16V 20% X5R 1206 LOW ESR | 47uF | C1206H71 | C71 | TDK | C3216X5R1C476M160AB | 1 | 50 | 100 | ?
18 | E007476 | CAP CER 18pF 50V 5% C0G 0402 | 18pF | C0402 | C77,C78 | MURATA | GJM1555C1H180JB01D | 2 | 100 | 150 | ?
19 | E001152 | DIODE DUAL SERIES SWITCHING, 0.215A | BAV99WT1G | SOT323 | CR1 | ON SEMICONDUCTOR | BAV99WT1G | 1 | 50 | 100 | ? | SBAV99WT1G
20 | E026566 | DIODE SCHOTTKY BARRIER | BAT54-7-F | SOT23_B | D1 | DIODES INCORPORATED | BAT54-7-F | 1 | 50 | 100 | ?
21 | E060399 | DIO TVS BIDIRECTIONAL ESD PROTECTION, 2A | SP3213-01UTG | DFN2_0_62X0_32 | D2,D3,D4,D5,D6,D7,D8,D9,D10,D11,D12,D13,D14,D15,D16,D17 | LITTELFUSE, INC. | SP3213-01UTG | 16 | 800 | 850 | ?
22 | E059624 | DIO SCHOTKKY BARRIER RECTIFIER 30V 0.2A SOT-23 | BAT54CLT3G | SOT23_B | D18,D19,D20 | ONSEMI | BAT54CLT3G | 3 | 150 | 200 | ?
23 | E031349 | LED RED WATER CLEAR LENS | LTST-C191KRKT | LED0603 | DS1 | LITE-ON TECHNOLOGY | LTST-C191KRKT | 1 | 50 | 100 | ?
24 | E027457 | LED EXCELED LAMP TRADE CHIP, 560NM, 0.020A, GREEN | SML-D12P8WT86 | LED0603_A | DS2,DS3,DS4,DS5,DS6,DS7,DS8,DS16 | ROHM | SML-D12P8WT86 | 8 | 400 | 450 | ?
25 | E011938 | IND FERRITE BD | 100OHM | L0603 | E1,E2 | TDK | MPZ1608S101A | 2 | 100 | 150 | ?
26 | E022943 | FLTR EMI CAP TYPE | 1uF | FSM0805L79W49H34 | FL1,FL2,FL3,FL4,FL5,FL6,FL7,FL8,FL9,FL10,FL12,FL13,FL14,FL15 | MURATA MANUFACTURING | NFM21PC105B1A3D | 14 | 700 | 750 | ?
28 | E060398 | IND COMMON MODE CHOKE 90 OHM AT 100MHZ 0.1A 2.375 OHM DCR | 90OHM AT 100MEGHZ | LSML20W26H14 | L1,L2,L3,L4 | MURATA | NFG0QHB372HS2D | 4 | 200 | 250 | ?
29 | E021476 | IND WIRE-WOUND CHIP | 10uH | L1608 | L5,L6 | TAIYO YUDEN | LBMF1608T100K | 2 | 100 | 150 | ?
30 | E024487 | IND SHIELDED POWER | 4.7UH | LSMSQ154H47_A | L7 | COILCRAFT INC. | LPS4012-472MR | 1 | 50 | 100 | ?
31 | E051669 | CONN-PCB 19 POS HDMI 2.1 | DC04S019JA1R600 | CNJAEDC04S019JA1R600 | P1,P4 | JAE (JAPAN AVIATION ELECTRONICS) | DC04S019JA1R600 | 2 | 100 | 150 | ?
32 | E042653 | CONN-PCB 3POS MALE HDR UNSHROUDED 0.635MM SQ POST SINGLE ROW 5.84MM MATING POST, 2.54MM SOLDER TAIL, 2.54MM PITCH | TSW-103-07-G-S | CNTHMHDR1X3L300W98H343 | P10,P11,P12,P13 | SAMTEC INC. | TSW-103-07-G-S | 4 | 200 | 250 | ?
33 | E027236 | CONN-PCB SHROUDED AND EJECTOR IDC HDR VERT 1.27MM PITCH | SHF-105-01-L-D-TH-TR | CNTHMHDR2X5L500W200H215 | P2,P5,P14,P17 | SAMTEC INC. | SHF-105-01-L-D-TH-TR | 4 | 200 | 250 | ?
34 | E057147 | CONN-PCB 12POS MALE HDR UNSHROUDED 0.635MM SQ POST TRIPLE ROW 5.84MM MATING POST, 2.54MM SOLDER TAIL, 2.54MM PITCH | TSW-104-07-G-T | CNTHMHDR3X4L400W300H343 | P15 | SAMTEC INC. | TSW-104-07-G-T | 1 | 50 | 100 | ?
35 | E042119 | CONN-PCB 6POS MALE HDR UNSHROUDED 0.635MM SQ POST DOUBLE ROW 5.84MM MATING POST, 2.54MM SOLDER TAIL, 2.54MM PITCH | TSW-103-07-G-D | CNTHMHDR2X3L300W200H343_TL | P16 | SAMTEC INC. | TSW-103-07-G-D | 1 | 50 | 100 | ?
36 | E050131 | CONN-PCB 2POS UNSHROUDED 0.635MM SQ POST HDR, 5.84MM POST HEIGHT, 2.54MM SOLDER TAIL, 2.54MM PITCH | HTSW-102-07-G-S | CNTHMHDR1X2L200W98H343 | P18,P19,P20,P21,P22,P23,P24,P25,P26 | SAMTEC INC. | HTSW-102-07-G-S | 9 | 450 | 500 | ?
37 | E016081 | CONN-PCB HDR FRICTION LOCK | 22-11-2032 | CNMOLEX22-23-2031 | P27 | MOLEX | 22-11-2032 | 1 | 50 | 100 | ?
38 | E046679 | CONN-PCB 50POS FEMALE HDR SKT STRIP DOUBLE ROW ST, 2.54MM PITCH, 2.64MM SOLDER TAIL | SSW-125-01-G-D | CNTHFHDR2X25L2520W195H340 | P3 | SAMTEC INC. | SSW-125-01-G-D | 1 | 50 | 100 | ?
39 | E007878 | CONN-PCB HEADER 16 PIN ST | TSW-108-07-G-D | CNSAMTECTSW-108-08-G-D-ST | P6,P7,P8,P9 | SAMTEC | TSW-108-07-G-D | 4 | 200 | 250 | ?
40 | E019273 | TRANS N-CHA ENHANCE MODE MOSFET | 2N7002-7-F | SOT23-M3 | Q1,Q2,Q3,Q5,Q8,Q9,Q10,Q11,Q12 | DIODES INCORPORATED | 2N7002-7-F | 9 | 450 | 500 | ?
41 | E049005 | TRAN P-CHANNEL MOSFET 50V 0.18A AEC-Q101 | BSS84AK | SOT23_B | Q4,Q6,Q7 | NEXPERIA | BSS84AK | 3 | 150 | 200 | ?
42 | E003783 | RES SMD 2.21K Ohm 1% 1/10W 0402 AEC-Q200 | 2.21K | R0402 | R1,R2,R12,R13,R27,R133,R134 | PANASONIC | ERJ-2RKF2211X | 7 | 350 | 400 | ?
43 | E003857 | RES SMD 330 Ohm 5% 1/10W 0603 AEC-Q200 | 330 | R0603 | R10 | PANASONIC | ERJ-3GEYJ331V | 1 | 50 | 100 | ?
45 | E003749 | RES SMD 1MEG Ohm 1% 1/10W 0402 AEC-Q200 | 1MEG | R0402 | R101,R128 | PANASONIC | ERJ-2RKF1004X | 2 | 100 | 150 | ?
46 | E026129 | RES SMD 324K Ohm 1% 1/10W 0402 AEC-Q200 | 324K | R0402 | R102 | PANASONIC | ERJ-2RKF3243X | 1 | 50 | 100 | ?
47 | E003751 | RES SMD 10K Ohm 1% 1/10W 0402 AEC-Q200 | 10K | R0402 | R19,R21,R23,R30,R62,R68,R70,R71,R76,R85,R86,R93,R95,R99,R104,R106,R108,R109,R110,R111,R112,R113,R114,R120,R121,R129,R130,R131,R132,R137,R140,R141,R142,R143,R144 | PANASONIC | ERJ-2RKF1002X | 35 | 1750 | 1800 | ?
48 | E003462 | RES SMD 330 Ohm 5% 1/10W 0402 AEC-Q200 | 330 | R0402 | R72,R87,R105,R107 | PANASONIC | ERJ-2GEJ331X | 4 | 200 | 250 | ?
49 | E016560 | RES SMD 560 Ohm 1% 1/10W 0402 AEC-Q200 | 560 | R0402 | R11,R36,R82 | PANASONIC | ERJ-2RKF5600X | 3 | 150 | 200 | ?
50 | E003438 | RES SMD 0 Ohm JUMPER 1/10W 0402 AEC-Q200 | 0 | R0402 | R60,R61,R75,R77,R115,R116,R117,R118,R119,R122,R123,R124,R125,R126,R127,R135,R136,R145,R146,R147,R148 | PANASONIC | ERJ-2GE0R00X | 21 | 1050 | 1100 | ?
51 | E016329 | RES SMD 100 Ohm 1% 1/10W 0402 AEC-Q200 | 100 | R0402 | R69,R138 | PANASONIC | ERJ-2RKF1000X | 2 | 100 | 150 | ?
52 | E003768 | RES SMD 10 Ohm 1% 1/10W 0402 AEC-Q200 | 10 | R0402 | R25,R26,R38,R43,R44,R45,R46,R47,R48,R49,R50,R51,R52,R53,R54,R55,R56,R57,R58,R59,R139 | PANASONIC | ERJ-2RKF10R0X | 21 | 1050 | 1100 | ?
54 | E003824 | RES SMD 2.4K Ohm 0.1% 1/8W 0805 AEC-Q200 HIGH RELIABILITY | 2.4K | R0805 | R16 | PANASONIC | ERA-6AEB242V | 1 | 50 | 100 | ? | TNPW08052K40BEEA
55 | E008189 | RES SMD 47K Ohm 1% 1/10W 0402 AEC-Q200 | 47K | R0402 | R17,R18,R28,R29 | PANASONIC | ERJ-2RKF4702X | 4 | 200 | 250 | ?
56 | E003763 | RES SMD 1K Ohm 1% 1/10W 0402 AEC-Q200 | 1K | R0402 | R3,R4,R5,R67 | PANASONIC | ERJ-2RKF1001X | 4 | 200 | 250 | ?
57 | E006550 | RES SMD 1.21K Ohm 1% 1/10W 0402 AEC-Q200 | 1.21K | R0402 | R8,R31 | PANASONIC | ERJ-2RKF1211X | 2 | 100 | 150 | ?
58 | E019615 | RES SMD 5.1K Ohm 1% 1/16W 0402 AEC-Q200 | 5.1K | R0402 | R32,R33,R39,R40 | VISHAY | CRCW04025K10FKED | 4 | 200 | 250 | ?
59 | E003443 | RES SMD 100 Ohm 5% 1/10W 0402 AEC-Q200 | 100 | R0402 | R37 | PANASONIC | ERJ-2GEJ101X | 1 | 50 | 100 | ?
61 | E007442 | RES SMD 27K Ohm 1% 1/10W 0402 AEC-Q200 | 27K | R0402 | R42 | PANASONIC | ERJ-2RKF2702X | 1 | 50 | 100 | ?
62 | E020550 | RES SMD 51.1K Ohm 0.1% 1/16W 0402 AEC-Q200 HIGH RELIABILITY | 51.1K | R0402 | R6,R9 | PANASONIC | ERA-2AEB5112X | 2 | 100 | 150 | ?
63 | E003796 | RES SMD 100K Ohm 1% 1/10W 0402 AEC-Q200 | 100K | R0402 | R7,R73,R83,R91 | PANASONIC | ERJ-2RKF1003X | 4 | 200 | 250 | ?
64 | E007860 | RES SMD 10.5K Ohm 1% 1/10W 0402 AEC-Q200 | 10.5K | R0402 | R74 | PANASONIC | ERJ-2RKF1052X | 1 | 50 | 100 | ?
66 | E025172 | RES SMD 48.7K Ohm 1% 1/10W 0402 AEC-Q200 | 48.7K | R0402 | R81 | PANASONIC | ERJ-2RKF4872X | 1 | 50 | 100 | ?
67 | E006342 | RES SMD 140K Ohm 1% 1/10W 0402 AEC-Q200 | 140K | R0402 | R84 | PANASONIC | ERJ-2RKF1403X | 1 | 50 | 100 | ?
68 | E007862 | RES SMD 8.66K Ohm 1% 1/10W 0402 AEC-Q200 | 8.66K | R0402 | R89 | PANASONIC | ERJ-2RKF8661X | 1 | 50 | 100 | ?
69 | E043050 | RES SMD 249K OHM 1% 1/10W 0402 AEC-Q200 | 249K | R0402 | R92 | PANASONIC | ERJ2RKF2493X | 1 | 50 | 100 | ?
70 | E023950 | SWITCH TACTILE SPST-NO, SHORT PUSH TRAVEL | EVQQ2K03W | SWSML260W236H130 | S1,S2 | PANASONIC | EVQQ2K03W | 2 | 100 | 150 | ?
71 | E017637 | CONN-PCB TEST POINT | S1751-46 | CNHARS1751-XX | TP1,TP2,TP3,TP4,TP5,TP6,TP7,TP8,TP9,TP10,TP11 | HARWIN | S1751-46 | 11 | 550 | 600 | ?
72 | E030010 | IC-ADI CMOS LOW PWR DUAL 2:1 MUX/DEMUX USB2.0 | ADG772BCPZ-1 | QFN12_3X3_PAD1_3X1_3 | U1 | ANALOG DEVICES | ADG772BCPZ-1REEL | 1 | 50 | 100 | ?
73 | E055019 | IC 2-WIRE-INTERFACED 16-BIT I/O PORT EXPANDER WITH INTERRUPT AND HOT-INSERTION PROTECTION | MAX7311ATG+T | QFN24_4X4_PAD2_6X2_6 | U10 | MAXIM INTEGRATED | MAX7311ATG+T | 1 | 50 | 100 | ?
74 | E038163 | IC SMALL LOW POWER, ADJUSTABLE SEQUENCING/SUPERVISORY CIRCUITS | MAX6895AAZT+T | SOT23_6 | U11,U12,U13 | MAXIM INTEGRATED | MAX6895AAZT+T | 3 | 150 | 200 | ?
75 | E059539 | IC-ADI 200MA, AUTOMATIVE, ULTRA-LOW QUIESCENT CURRENT, LINEAR REGULATOR | MAX16910CASA9+ | SO8_5X4_PAD2_135X2_135 | U2 | ANALOG DEVICES | MAX16910CASA9+ | 1 | 50 | 100 | ?
76 | E040502 | IC-ADI 5A STEP-DOWN DC/DC MICRO-MODULE REGULATOR | LTM4625EY#PBF | BGA25_6_25X6_25 | U3 | ANALOG DEVICES | LTM4625EY#PBF | 1 | 50 | 100 | ?
77 | E044227 | IC-ADI 100, 1A SYNCHRONOUS MICROPOWER STEP DOWN REGULATOR | LT8631HFE#PBF | TSSOP20_PAD3_86X2_74_B | U4 | ANALOG DEVICES | LT8631HFE#PBF | 1 | 50 | 100 | ?
78 | E043481 | IC-ADI 5A, LOW NOISE, PROGRAMMABLE OUTPUT, 85MV DROPOUT LINEAR REGULATOR | LT3071EUFD#TRPBF | QFN28_5X4_PAD3_65X2_65 | U5 | ANALOG DEVICES | LT3071EUFD#TRPBF | 1 | 50 | 100 | ?
79 | E060440 | IC 2.5/3/3.3 V 4M-BIT SERIAL FLASH MEMORY WITH 4KB SECTORS AND DUAL I/O SPI | W25X40CLUXIG | PDFN8_2X3_PAD1_6X0_2 | U6 | WINBOND | W25X40CLUXIG | 1 | 50 | 100 | ?
80 | E060397 | IC-ADI 48 GBPS HDMI 1:1 TRANSCEIVER, PRELIM | ADV7671A | QFN108_12X12_PAD7_7X7_7 | U7 | ANALOG DEVICES | ADV7671A | 1 | 50 | 100 | ?
81 | E047152 | IC 1 CHANNEL COMPACT HIGH SIDE SWITCH | BD2244G-MGTR | TSOT23_6 | U8 | ROHM | BD2244G-MGTR | 1 | 50 | 100 | ?
82 | E006794 | IC SILICON SERIAL NUMBER | DS2401P+T&R | TSOC6 | U9 | DALLAS SEMICONDUCTOR | DS2401P+T&R | 1 | 50 | 100 | ?
83 | E026949 | RES ESD SUPPRESSOR 5VDC 0603 | 5VDC | R0603H35 | V1,V2,V3,V4,V5,V6,V7,V8,V9,V10,V11 | BOURNS | CG0603MLC-05LE | 11 | 550 | 600 | ?
84 | E042270 | IC CRYSTAL MINIATURE CERAMIC, 25MHZ 18PF LOAD CAP | 25MEGHZ | YSML197W126H51_B | Y1 | ABRACON CORP. | ABM3-25.000MHZ-B2-T | 1 | 50 | 100 | ?
2 | M017967 | SOCKET, 2POS, 0.100 PITCH,CONN SHUNT BLK OPEN TOP | ? | JPF1X2L200W100H550P100 | ? | SAMTEC | SNT-100-BK-G-H | 10 | 500 | 550 | ?
3 | M025339 | SCREW, MACHINE NYLON PAN HEAD PHILLIPS 4-40 THREAD, 1/4 INCH LONG | ? |  | ? | B&F FASTENER SUPPLY | NY PMS 440 0025 PH | 2 | 100 | 150 | ?
4 | M061383 | STANDOFF, HEX NYLON M/F 4-40 1/2 | ? |  | ? | KEYSTONE | 4802 | 2 | 100 | 150 | ?
5 | M025474 | STANDOFF, NYLON HEX FEMALE 6.35MM O.D, 4-40 THREAD, 1/2 INCH LONG | ? |  | ? | KEYSTONE | 1902C | 2 | 100 | 150 | ?
27 | E022943 | FLTR EMI CAP TYPE | 1uF | FSM0805L79W49H34 | FL11 | MURATA MANUFACTURING | NFM21PC105B1A3D | 1 | 50 | 0 | DNI
44 | E003751 | RES SMD 10K Ohm 1% 1/10W 0402 AEC-Q200 | 10K | R0402 | R20,R22,R24,R79,R80,R88,R90,R94,R96,R97,R98,R100,R103 | PANASONIC | ERJ-2RKF1002X | 13 | 650 | 0 | DNI
53 | E003768 | RES SMD 10 Ohm 1% 1/10W 0402 AEC-Q200 | 10 | R0402 | R14,R15,R34,R35 | PANASONIC | ERJ-2RKF10R0X | 4 | 200 | 0 | DNI
60 | E003438 | RES SMD 0 Ohm JUMPER 1/10W 0402 AEC-Q200 | 0 | R0402 | R41,R63,R64,R65,R66 | PANASONIC | ERJ-2GE0R00X | 5 | 250 | 0 | DNI
65 | E003749 | RES SMD 1MEG Ohm 1% 1/10W 0402 AEC-Q200 | 1MEG | R0402 | R78 | PANASONIC | ERJ-2RKF1004X | 1 | 50 | 0 | DNI

## Sheet1
Qty
Qty Order | 50
Qty Order 1
Qty Order 2
Qty Order 3
Qty Order 4
Qty Order 5

## DK_Results
Item | Internal P/N | Description | VALUE | JEDEC_TYPE | Reference Designators | Manufacturer | Manufacturer Part Number | Quantity | Qty Need | Qty Buy | DNI | Comment | Unit Price | Ext | Excess | Lead Time | Q O H | Notes | Supplier | Mounting Type | Package/Case | Terminations | TTI Min Buy Qty | URL
1 | 08_073194a | PCB | ? | ? | ? | Analog Devices Supplied | 08_073194a | 1 | 50 | 100 | ?
2 | E022682 | CAP CER 10uF 10V 20% X5R 0603 | 10uF | C0603 | C1,C3,C36,C37,C38,C44,C46,C47,C48,C49,C60,C73,C75,C79,C80,C81 | MURATA | GRM188R61A106ME69D | 16 | 800 | 850 | ? |  | 0.02998 | 25.483 | 1.499 | 19 week(s) | 413756 |  | DigiKey | Surface Mount, MLCC | 0603 (1608 Metric) |  |  | https://www.digikey.com/en/products/detail/murata-electronics/GRM188R61A106ME69D/5027560
3 | E018707 | CAP CER 0.1uF 16V 10% X7R 0402 | 0.1uF | C0402 | C8,C10,C19,C20,C23,C24,C27,C28,C32,C33,C39,C40,C41,C42,C43,C50,C51,C52,C53,C66,C69,C82,C83,C84 | KEMET | C0402C104K4RACTU | 24 | 1200 | 1250 | ? |  | 0.00636 | 7.95 | 0.318 | 24 week(s) | 280910 |  | DigiKey | Surface Mount, MLCC | 0402 (1005 Metric) |  |  | https://www.digikey.com/en/products/detail/kemet/C0402C104K4RAC7867/789653
4 | E020695 | CAP CER 1uF 16V 20% X5R 0402 | 1uF | C0402 | C9,C11,C12,C13,C14,C18,C22,C26,C29,C31,C34 | MURATA | GRM155R61C105MA12D | 11 | 550 | 600 | ? |  | 0.00988 | 5.928 | 0.494 | 19 week(s) | 250000 |  | DigiKey | Surface Mount, MLCC | 0402 (1005 Metric) |  |  | https://www.digikey.com/en/products/detail/murata-electronics/GRM155R61C105MA12D/4905131
5 | E007982 | CAP CER 10pF 50V 5% C0G 0402 | 10pF | C0402 | C15,C16 | YAGEO | CC0402JRNPO9BN100 | 2 | 100 | 150 | ? |  | 0.0107 | 1.605 | 0.535 | 15 week(s) | 2950000 |  | DigiKey | Surface Mount, MLCC | 0402 (1005 Metric) |  |  | https://www.digikey.com/en/products/detail/yageo/CC0402JRNPO9BN100/302748
6 | E021512 | CAP CER 22uF 6.3V 20% X5R 0603 LOW ESR | 22uF | C0603 | C17,C21,C25,C30,C35,C45,C62 | TDK | C1608X5R0J226M080AC | 7 | 350 | 400 | ? |  | 0.1285 | 51.4 | 6.425 | 44 week(s) | 3038412 |  | DigiKey | Surface Mount, MLCC | 0603 (1608 Metric) |  |  | https://www.digikey.com/en/products/detail/tdk-corporation/C1608X5R0J226M080AC/2792254
7 | E025746 | CAP CER 0.1uF 50V 10% X5R 0402 | 0.1uF | C0402 | C2,C4,C76 | MURATA | GRM155R61H104KE19D | 3 | 150 | 200 | ? |  | 0.0285 | 5.7 | 1.425 | 19 week(s) | 480000 |  | DigiKey | Surface Mount, MLCC | 0402 (1005 Metric) |  |  | https://www.digikey.com/en/products/detail/murata-electronics/GRM155R61H104KE19D/5360887
8 | E050794 | CAP ALUM ELECT 100UF 50V 20% 8X10.8MM AEC-Q200 670MA 2000H, VIBRATION-PROOF | 100UF | CPLSMSQ327H425_VP | C5 | PANASONIC | EEE-FP1H101AV | 1 | 50 | 100 | ? |  | 0.8381 | 83.81 | 41.905 | 34 week(s) | 3000 |  | DigiKey | Surface Mount | Radial, Can - SMD |  |  | https://www.digikey.com/en/products/detail/panasonic-electronic-components/EEE-FP1H101AV/10290433
9 | E032575 | CAP CER 22uF 25V 20% X5R 0805 | 22uF | C0805H60 | C54,C55 | MURATA | GRM21BR61E226ME44L | 2 | 100 | 150 | ? |  | 0.1368 | 20.52 | 6.84 | 19 week(s) | 1546747 |  | DigiKey | Surface Mount, MLCC | 0805 (2012 Metric) |  |  | https://www.digikey.com/en/products/detail/murata-electronics/GRM21BR61E226ME44L/4905535
10 | E042764 | CAP CER 1NF 25V 10% X7R 0402 | 1NF | C0402 | C56,C57,C58,C64,C72 | AVX CORPORATION | 04023C102KAT2A | 5 | 250 | 300 | ? |  | 0.01061 | 3.183 | 0.5305 | 12 week(s) | 180000 |  | DigiKey | Surface Mount, MLCC | 0402 (1005 Metric) |  |  | https://www.digikey.com/en/products/detail/kyocera-avx/KGM05AR71E102KH/1597265
11 | E036085 | CAP CER 22pF 50V 5% C0G 0402 AEC-Q200 LOW ESR | 22pF | C0402 | C59,C61 | TDK | CGA2B2C0G1H220J050BA | 2 | 100 | 150 | ? |  | 0.0223 | 3.345 | 1.115 | 28 week(s) | 0 | No Stock | DigiKey | Surface Mount, MLCC | 0402 (1005 Metric) |  |  | https://www.digikey.com/en/products/detail/tdk-corporation/CGA2B2C0G1H220J050BA/2443066
12 | E059993 | CAP CER 1UF 100V 10% X7R 0805 AEC-Q200 | 1UF | C0805 | C6,C7 | KYOCERA | 08051C105K4T2A | 2 | 100 | 150 | ? |  | 0.10658 | 15.987 | 5.329 | 14 week(s) | 0 | No Stock | DigiKey | Surface Mount, MLCC | 0805 (2012 Metric) |  |  | https://www.digikey.com/en/products/detail/kyocera-avx/KAM21KR72A105KU/9374703
13 | E031805 | CAP CER 100uF 6.3V 20% X7S 1210 | 100uF | C1210-2 | C63 | MURATA | GRM32EC70J107ME15L | 1 | 50 | 100 | ? |  | 0.3042 | 30.42 | 15.21 | 19 week(s) | 16000 |  | DigiKey | Surface Mount, MLCC | 1210 (3225 Metric) |  |  | https://www.digikey.com/en/products/detail/murata-electronics/GRM32EC70J107ME15L/5027614
14 | E044611 | CAP CER 2.2UF 16V 10% X7S 0603 AEC-Q200 LOW ESR | 2.2UF | C0603 | C65,C68 | TDK | CGA3E1X7S1C225K080AC | 2 | 100 | 150 | ? |  | 0.0962 | 14.43 | 4.81 | 44 week(s) | 0 | No Stock | DigiKey | Surface Mount, MLCC | 0603 (1608 Metric) |  |  | https://www.digikey.com/en/products/detail/tdk-corporation/CGA3E1X7S1C225K080AC/4712720
15 | E046235 | CAP CER 10NF 25V 10% X7R 0402, AUTOMOTIVE, LOW ESR | 10NF | C0402 | C67,C74 | TDK | CGA2B2X7R1E103K050BA | 2 | 100 | 150 | ? |  | 0.0223 | 3.345 | 1.115 | 28 week(s) | 0 | No Stock | DigiKey | Surface Mount, MLCC | 0402 (1005 Metric) |  |  | https://www.digikey.com/en/products/detail/tdk-corporation/CGA2B2X7R1E103K050BA/2443086
16 | E021938 | CAP CER 4.7pF 50V 0.05pF C0G 0402 | 4.7pF | C0402 | C70 | MURATA | GJM1555C1H4R7WB01D | 1 | 50 | 100 | ? |  | 0.0534 | 5.34 | 2.67 | 19 week(s) | 80000 |  | DigiKey | Surface Mount, MLCC | 0402 (1005 Metric) |  |  | https://www.digikey.com/en/products/detail/murata-electronics/GJM1555C1H4R7WB01D/2593008
17 | E019684 | CAP CER 47uF 16V 20% X5R 1206 LOW ESR | 47uF | C1206H71 | C71 | TDK | C3216X5R1C476M160AB | 1 | 50 | 100 | ? |  | 0.5166 | 51.66 | 25.83 | 44 week(s) | 66000 |  | DigiKey | Surface Mount, MLCC | 1206 (3216 Metric) |  |  | https://www.digikey.com/en/products/detail/tdk-corporation/C3216X5R1C476M160AB/2443481
18 | E007476 | CAP CER 18pF 50V 5% C0G 0402 | 18pF | C0402 | C77,C78 | MURATA | GJM1555C1H180JB01D | 2 | 100 | 150 | ? |  | 0.0515 | 7.725 | 2.575 | 19 week(s) | 420000 |  | DigiKey | Surface Mount, MLCC | 0402 (1005 Metric) |  |  | https://www.digikey.com/en/products/detail/murata-electronics/GJM1555C1H180JB01D/702312
19 | E001152 | DIODE DUAL SERIES SWITCHING, 0.215A | BAV99WT1G | SOT323 | CR1 | ON SEMICONDUCTOR | BAV99WT1G | 1 | 50 | 100 | ? | SBAV99WT1G | 0.1486 | 14.86 | 7.43 | No lead time information available | 0 | No Stock | DigiKey | Surface Mount | SC-70, SOT-323 |  |  | https://www.digikey.com/en/products/detail/onsemi/BAV99WT1G/918329
20 | E026566 | DIODE SCHOTTKY BARRIER | BAT54-7-F | SOT23_B | D1 | DIODES INCORPORATED | BAT54-7-F | 1 | 50 | 100 | ? |  | 0.0751 | 7.51 | 3.755 | 21 week(s) | 358312 |  | DigiKey | Surface Mount | TO-236-3, SC-59, SOT-23-3 |  |  | https://www.digikey.com/en/products/detail/diodes-incorporated/BAT54-7-F/717699
21 | E060399 | DIO TVS BIDIRECTIONAL ESD PROTECTION, 2A | SP3213-01UTG | DFN2_0_62X0_32 | D2,D3,D4,D5,D6,D7,D8,D9,D10,D11,D12,D13,D14,D15,D16,D17 | LITTELFUSE, INC. | SP3213-01UTG | 16 | 800 | 850 | ? |  | 0.23562 | 200.277 | 11.781 | 11 week(s) | 0 | No Stock | DigiKey | Surface Mount | 0201 (0603 Metric) |  |  | https://www.digikey.com/en/products/detail/littelfuse-inc/SP3213-01UTG/9974427
22 | E059624 | DIO SCHOTKKY BARRIER RECTIFIER 30V 0.2A SOT-23 | BAT54CLT3G | SOT23_B | D18,D19,D20 | ONSEMI | BAT54CLT3G | 3 | 150 | 200 | ? |  | 0.0673 | 13.46 | 3.365 | 13 week(s) | 130000 |  | DigiKey | Surface Mount | TO-236-3, SC-59, SOT-23-3 |  |  | https://www.digikey.com/en/products/detail/onsemi/BAT54CLT3G/1792157
23 | E031349 | LED RED WATER CLEAR LENS | LTST-C191KRKT | LED0603 | DS1 | LITE-ON TECHNOLOGY | LTST-C191KRKT | 1 | 50 | 100 | ? |  | 0.0656 | 6.56 | 3.28 | No lead time information available | 322990 |  | DigiKey | Surface Mount | 0603 (1608 Metric) |  |  | https://www.digikey.com/en/products/detail/liteon/LTST-C191KRKT/386837
24 | E027457 | LED EXCELED LAMP TRADE CHIP, 560NM, 0.020A, GREEN | SML-D12P8WT86 | LED0603_A | DS2,DS3,DS4,DS5,DS6,DS7,DS8,DS16 | ROHM | SML-D12P8WT86 | 8 | 400 | 450 | ? |  | 0.0634 | 28.53 | 3.17 | 10 week(s) | 402000 |  | DigiKey | Surface Mount | 0603 (1608 Metric) |  |  | https://www.digikey.com/en/products/detail/rohm-semiconductor/SML-D12P8WT86/1641798
25 | E011938 | IND FERRITE BD | 100OHM | L0603 | E1,E2 | TDK | MPZ1608S101A | 2 | 100 | 150 | ? |  | 0.02744 | 4.116 | 1.372 | 52 week(s) | 580000 |  | DigiKey | Surface Mount | 0603 (1608 Metric) |  |  | https://www.digikey.com/en/products/detail/tdk-corporation/MPZ1608S101ATAH0/571871
26 | E022943 | FLTR EMI CAP TYPE | 1uF | FSM0805L79W49H34 | FL1,FL2,FL3,FL4,FL5,FL6,FL7,FL8,FL9,FL10,FL12,FL13,FL14,FL15 | MURATA MANUFACTURING | NFM21PC105B1A3D | 14 | 700 | 750 | ? |  | 0.0941 | 70.575 | 4.705 | 19 week(s) | 176000 |  | DigiKey | Surface Mount | 0805 (2012 Metric), 3 PC Pad |  |  | https://www.digikey.com/en/products/detail/murata-electronics/NFM21PC105B1A3D/2595188
28 | E060398 | IND COMMON MODE CHOKE 90 OHM AT 100MHZ 0.1A 2.375 OHM DCR | 90OHM AT 100MEGHZ | LSML20W26H14 | L1,L2,L3,L4 | MURATA | NFG0QHB372HS2D | 4 | 200 | 250 | ? |  | 0.1318 | 32.95 | 6.59 | 18 week(s) | 60000 |  | DigiKey | Surface Mount | 0202 (0505 Metric), 4 PC Pad |  |  | https://www.digikey.com/en/products/detail/murata-electronics/NFG0QHB372HS2D/12476605
29 | E021476 | IND WIRE-WOUND CHIP | 10uH | L1608 | L5,L6 | TAIYO YUDEN | LBMF1608T100K | 2 | 100 | 150 | ? |  | 0.1364 | 20.46 | 6.82 | 48 week(s) | 3465959 |  | DigiKey | Surface Mount | 0603 (1608 Metric) |  |  | https://www.digikey.com/en/products/detail/taiyo-yuden/LBMF1608T100K/1007988
30 | E024487 | IND SHIELDED POWER | 4.7UH | LSMSQ154H47_A | L7 | COILCRAFT INC. | LPS4012-472MR | 1 | 50 | 100 | ?
31 | E051669 | CONN-PCB 19 POS HDMI 2.1 | DC04S019JA1R600 | CNJAEDC04S019JA1R600 | P1,P4 | JAE (JAPAN AVIATION ELECTRONICS) | DC04S019JA1R600 | 2 | 100 | 150 | ? |  | 2.505 | 375.75 | 125.25 | 15 week(s) | 10800 |  | DigiKey | Surface Mount, Right Angle; Through Hole |  |  |  | https://www.digikey.com/en/products/detail/jae-electronics/DC04S019JA1R600/10300715
32 | E042653 | CONN-PCB 3POS MALE HDR UNSHROUDED 0.635MM SQ POST SINGLE ROW 5.84MM MATING POST, 2.54MM SOLDER TAIL, 2.54MM PITCH | TSW-103-07-G-S | CNTHMHDR1X3L300W98H343 | P10,P11,P12,P13 | SAMTEC INC. | TSW-103-07-G-S | 4 | 200 | 250 | ? |  | 0.35684 | 89.21 | 17.842 | No lead time information available | 7981 |  | DigiKey | Through Hole |  |  |  | https://www.digikey.com/en/products/detail/samtec-inc/TSW-103-07-G-S/1101324
33 | E027236 | CONN-PCB SHROUDED AND EJECTOR IDC HDR VERT 1.27MM PITCH | SHF-105-01-L-D-TH-TR | CNTHMHDR2X5L500W200H215 | P2,P5,P14,P17 | SAMTEC INC. | SHF-105-01-L-D-TH-TR | 4 | 200 | 250 | ? |  | 3.2926 | 823.15 | 164.63 | 6 week(s) | 9000 |  | DigiKey | Through Hole |  |  |  | https://www.digikey.com/en/products/detail/samtec-inc/SHF-105-01-L-D-TH-TR/6693160
34 | E057147 | CONN-PCB 12POS MALE HDR UNSHROUDED 0.635MM SQ POST TRIPLE ROW 5.84MM MATING POST, 2.54MM SOLDER TAIL, 2.54MM PITCH | TSW-104-07-G-T | CNTHMHDR3X4L400W300H343 | P15 | SAMTEC INC. | TSW-104-07-G-T | 1 | 50 | 100 | ? |  | 1.6544 | 165.44 | 82.72 | 6 week(s) | 9 | Not Enough Stock | DigiKey | Through Hole |  |  |  | https://www.digikey.com/en/products/detail/samtec-inc/TSW-104-07-G-T/2685893
35 | E042119 | CONN-PCB 6POS MALE HDR UNSHROUDED 0.635MM SQ POST DOUBLE ROW 5.84MM MATING POST, 2.54MM SOLDER TAIL, 2.54MM PITCH | TSW-103-07-G-D | CNTHMHDR2X3L300W200H343_TL | P16 | SAMTEC INC. | TSW-103-07-G-D | 1 | 50 | 100 | ? |  | 0.7461 | 74.61 | 37.305 | No lead time information available | 3247 |  | DigiKey | Through Hole |  |  |  | https://www.digikey.com/en/products/detail/samtec-inc/TSW-103-07-G-D/1101274
36 | E050131 | CONN-PCB 2POS UNSHROUDED 0.635MM SQ POST HDR, 5.84MM POST HEIGHT, 2.54MM SOLDER TAIL, 2.54MM PITCH | HTSW-102-07-G-S | CNTHMHDR1X2L200W98H343 | P18,P19,P20,P21,P22,P23,P24,P25,P26 | SAMTEC INC. | HTSW-102-07-G-S | 9 | 450 | 500 | ? |  | 0.2626 | 131.3 | 13.13 | 6 week(s) | 0 | No Stock | DigiKey | Through Hole |  |  |  | https://www.digikey.com/en/products/detail/samtec-inc/HTSW-102-07-G-S/2345289
37 | E016081 | CONN-PCB HDR FRICTION LOCK | 22-11-2032 | CNMOLEX22-23-2031 | P27 | MOLEX | 22-11-2032 | 1 | 50 | 100 | ? |  | 0.4518 | 45.18 | 22.59 | 17 week(s) | 71879 |  | DigiKey | Through Hole |  |  |  | https://www.digikey.com/en/products/detail/molex/0022112032/172025
38 | E046679 | CONN-PCB 50POS FEMALE HDR SKT STRIP DOUBLE ROW ST, 2.54MM PITCH, 2.64MM SOLDER TAIL | SSW-125-01-G-D | CNTHFHDR2X25L2520W195H340 | P3 | SAMTEC INC. | SSW-125-01-G-D | 1 | 50 | 100 | ? |  | 8.2584 | 825.84 | 412.92 | No lead time information available | 151 |  | DigiKey | Through Hole |  |  |  | https://www.digikey.com/en/products/detail/samtec-inc/SSW-125-01-G-D/1112033
39 | E007878 | CONN-PCB HEADER 16 PIN ST | TSW-108-07-G-D | CNSAMTECTSW-108-08-G-D-ST | P6,P7,P8,P9 | SAMTEC | TSW-108-07-G-D | 4 | 200 | 250 | ? |  | 1.7182 | 429.55 | 85.91 | No lead time information available | 889 |  | DigiKey | Through Hole |  |  |  | https://www.digikey.com/en/products/detail/samtec-inc/TSW-108-07-G-D/1101269
40 | E019273 | TRANS N-CHA ENHANCE MODE MOSFET | 2N7002-7-F | SOT23-M3 | Q1,Q2,Q3,Q5,Q8,Q9,Q10,Q11,Q12 | DIODES INCORPORATED | 2N7002-7-F | 9 | 450 | 500 | ? |  | 0.0594 | 29.7 | 2.97 | 22 week(s) | 1123666 |  | DigiKey | Surface Mount | TO-236-3, SC-59, SOT-23-3 |  |  | https://www.digikey.com/en/products/detail/diodes-incorporated/2N7002-7-F/717681
41 | E049005 | TRAN P-CHANNEL MOSFET 50V 0.18A AEC-Q101 | BSS84AK | SOT23_B | Q4,Q6,Q7 | NEXPERIA | BSS84AK | 3 | 150 | 200 | ? |  | 0.0637 | 12.74 | 3.185 | 12 week(s) | 846000 |  | DigiKey | Surface Mount | TO-236-3, SC-59, SOT-23-3 |  |  | https://www.digikey.com/en/products/detail/nexperia-usa-inc/BSS84AK-215/2779831
42 | E003783 | RES SMD 2.21K Ohm 1% 1/10W 0402 AEC-Q200 | 2.21K | R0402 | R1,R2,R12,R13,R27,R133,R134 | PANASONIC | ERJ-2RKF2211X | 7 | 350 | 400 | ? |  | 0.0119 | 4.76 | 0.595 | 20 week(s) | 190000 |  | DigiKey |  | 0402 (1005 Metric) | 2 |  | https://www.digikey.com/en/products/detail/panasonic-electronic-components/ERJ-2RKF2211X/192198
43 | E003857 | RES SMD 330 Ohm 5% 1/10W 0603 AEC-Q200 | 330 | R0603 | R10 | PANASONIC | ERJ-3GEYJ331V | 1 | 50 | 100 | ? |  | 0.0155 | 1.55 | 0.775 | 20 week(s) | 251319 |  | DigiKey |  | 0603 (1608 Metric) | 2 |  | https://www.digikey.com/en/products/detail/panasonic-electronic-components/ERJ-3GEYJ331V/135755
45 | E003749 | RES SMD 1MEG Ohm 1% 1/10W 0402 AEC-Q200 | 1MEG | R0402 | R101,R128 | PANASONIC | ERJ-2RKF1004X | 2 | 100 | 150 | ? |  | 0.0119 | 1.785 | 0.595 | 20 week(s) | 2171705 |  | DigiKey |  | 0402 (1005 Metric) | 2 |  | https://www.digikey.com/en/products/detail/panasonic-electronic-components/ERJ-2RKF1004X/79728
46 | E026129 | RES SMD 324K Ohm 1% 1/10W 0402 AEC-Q200 | 324K | R0402 | R102 | PANASONIC | ERJ-2RKF3243X | 1 | 50 | 100 | ? |  | 0.0119 | 1.19 | 0.595 | 20 week(s) | 230000 |  | DigiKey |  | 0402 (1005 Metric) | 2 |  | https://www.digikey.com/en/products/detail/panasonic-electronic-components/ERJ-2RKF3243X/192304
47 | E003751 | RES SMD 10K Ohm 1% 1/10W 0402 AEC-Q200 | 10K | R0402 | R19,R21,R23,R30,R62,R68,R70,R71,R76,R85,R86,R93,R95,R99,R104,R106,R108,R109,R110,R111,R112,R113,R114,R120,R121,R129,R130,R131,R132,R137,R140,R141,R142,R143,R144 | PANASONIC | ERJ-2RKF1002X | 35 | 1750 | 1800 | ? |  | 0.00535 | 9.63 | 0.2675 | 20 week(s) | 930690 |  | DigiKey |  | 0402 (1005 Metric) | 2 |  | https://www.digikey.com/en/products/detail/panasonic-electronic-components/ERJ-2RKF1002X/192073
48 | E003462 | RES SMD 330 Ohm 5% 1/10W 0402 AEC-Q200 | 330 | R0402 | R72,R87,R105,R107 | PANASONIC | ERJ-2GEJ331X | 4 | 200 | 250 | ? |  | 0.0101 | 2.525 | 0.505 | 20 week(s) | 110000 |  | DigiKey |  | 0402 (1005 Metric) | 2 |  | https://www.digikey.com/en/products/detail/panasonic-electronic-components/ERJ-2GEJ331X/146976
49 | E016560 | RES SMD 560 Ohm 1% 1/10W 0402 AEC-Q200 | 560 | R0402 | R11,R36,R82 | PANASONIC | ERJ-2RKF5600X | 3 | 150 | 200 | ? |  | 0.0119 | 2.38 | 0.595 | 20 week(s) | 503665 |  | DigiKey |  | 0402 (1005 Metric) | 2 |  | https://www.digikey.com/en/products/detail/panasonic-electronic-components/ERJ-2RKF5600X/1746248
50 | E003438 | RES SMD 0 Ohm JUMPER 1/10W 0402 AEC-Q200 | 0 | R0402 | R60,R61,R75,R77,R115,R116,R117,R118,R119,R122,R123,R124,R125,R126,R127,R135,R136,R145,R146,R147,R148 | PANASONIC | ERJ-2GE0R00X | 21 | 1050 | 1100 | ? |  | 0.00455 | 5.005 | 0.2275 | 20 week(s) | 12744468 |  | DigiKey |  | 0402 (1005 Metric) | 2 |  | https://www.digikey.com/en/products/detail/panasonic-electronic-components/ERJ-2GE0R00X/146727
51 | E016329 | RES SMD 100 Ohm 1% 1/10W 0402 AEC-Q200 | 100 | R0402 | R69,R138 | PANASONIC | ERJ-2RKF1000X | 2 | 100 | 150 | ? |  | 0.0119 | 1.785 | 0.595 | 20 week(s) | 1379251 |  | DigiKey |  | 0402 (1005 Metric) | 2 |  | https://www.digikey.com/en/products/detail/panasonic-electronic-components/ERJ-2RKF1000X/192080
52 | E003768 | RES SMD 10 Ohm 1% 1/10W 0402 AEC-Q200 | 10 | R0402 | R25,R26,R38,R43,R44,R45,R46,R47,R48,R49,R50,R51,R52,R53,R54,R55,R56,R57,R58,R59,R139 | PANASONIC | ERJ-2RKF10R0X | 21 | 1050 | 1100 | ? |  | 0.00535 | 5.885 | 0.2675 | 20 week(s) | 3381898 |  | DigiKey |  | 0402 (1005 Metric) | 2 |  | https://www.digikey.com/en/products/detail/panasonic-electronic-components/ERJ-2RKF10R0X/192072
54 | E003824 | RES SMD 2.4K Ohm 0.1% 1/8W 0805 AEC-Q200 HIGH RELIABILITY | 2.4K | R0805 | R16 | PANASONIC | ERA-6AEB242V | 1 | 50 | 100 | ? | TNPW08052K40BEEA | 0.1085 | 10.85 | 5.425 | 54 week(s) | 0 | No Stock | DigiKey |  | 0805 (2012 Metric) | 2 |  | https://www.digikey.com/en/products/detail/panasonic-electronic-components/ERA-6AEB242V/1465758
55 | E008189 | RES SMD 47K Ohm 1% 1/10W 0402 AEC-Q200 | 47K | R0402 | R17,R18,R28,R29 | PANASONIC | ERJ-2RKF4702X | 4 | 200 | 250 | ? |  | 0.0119 | 2.975 | 0.595 | 20 week(s) | 3735116 |  | DigiKey |  | 0402 (1005 Metric) | 2 |  | https://www.digikey.com/en/products/detail/panasonic-electronic-components/ERJ-2RKF4702X/1746233
56 | E003763 | RES SMD 1K Ohm 1% 1/10W 0402 AEC-Q200 | 1K | R0402 | R3,R4,R5,R67 | PANASONIC | ERJ-2RKF1001X | 4 | 200 | 250 | ? |  | 0.0119 | 2.975 | 0.595 | 20 week(s) | 2435135 |  | DigiKey |  | 0402 (1005 Metric) | 2 |  | https://www.digikey.com/en/products/detail/panasonic-electronic-components/ERJ-2RKF1001X/79729
57 | E006550 | RES SMD 1.21K Ohm 1% 1/10W 0402 AEC-Q200 | 1.21K | R0402 | R8,R31 | PANASONIC | ERJ-2RKF1211X | 2 | 100 | 150 | ? |  | 0.0119 | 1.785 | 0.595 | 20 week(s) | 1530000 |  | DigiKey |  | 0402 (1005 Metric) | 2 |  | https://www.digikey.com/en/products/detail/panasonic-electronic-components/ERJ-2RKF1211X/192051
58 | E019615 | RES SMD 5.1K Ohm 1% 1/16W 0402 AEC-Q200 | 5.1K | R0402 | R32,R33,R39,R40 | VISHAY | CRCW04025K10FKED | 4 | 200 | 250 | ? |  | 0.0119 | 2.975 | 0.595 | 37 week(s) | 160000 |  | DigiKey |  | 0402 (1005 Metric) | 2 |  | https://www.digikey.com/en/products/detail/vishay-dale/CRCW04025K10FKED/1178087
59 | E003443 | RES SMD 100 Ohm 5% 1/10W 0402 AEC-Q200 | 100 | R0402 | R37 | PANASONIC | ERJ-2GEJ101X | 1 | 50 | 100 | ? |  | 0.0101 | 1.01 | 0.505 | 20 week(s) | 2929800 |  | DigiKey |  | 0402 (1005 Metric) | 2 |  | https://www.digikey.com/en/products/detail/panasonic-electronic-components/ERJ-2GEJ101X/146729
61 | E007442 | RES SMD 27K Ohm 1% 1/10W 0402 AEC-Q200 | 27K | R0402 | R42 | PANASONIC | ERJ-2RKF2702X | 1 | 50 | 100 | ? |  | 0.0119 | 1.19 | 0.595 | 20 week(s) | 339821 |  | DigiKey |  | 0402 (1005 Metric) | 2 |  | https://www.digikey.com/en/products/detail/panasonic-electronic-components/ERJ-2RKF2702X/1746175
62 | E020550 | RES SMD 51.1K Ohm 0.1% 1/16W 0402 AEC-Q200 HIGH RELIABILITY | 51.1K | R0402 | R6,R9 | PANASONIC | ERA-2AEB5112X | 2 | 100 | 150 | ? |  | 0.1178 | 17.67 | 5.89 | 54 week(s) | 0 | No Stock | DigiKey |  | 0402 (1005 Metric) | 2 |  | https://www.digikey.com/en/products/detail/panasonic-electronic-components/ERA-2AEB5112X/2026207
63 | E003796 | RES SMD 100K Ohm 1% 1/10W 0402 AEC-Q200 | 100K | R0402 | R7,R73,R83,R91 | PANASONIC | ERJ-2RKF1003X | 4 | 200 | 250 | ? |  | 0.0119 | 2.975 | 0.595 | 20 week(s) | 1949214 |  | DigiKey |  | 0402 (1005 Metric) | 2 |  | https://www.digikey.com/en/products/detail/panasonic-electronic-components/ERJ-2RKF1003X/192081
64 | E007860 | RES SMD 10.5K Ohm 1% 1/10W 0402 AEC-Q200 | 10.5K | R0402 | R74 | PANASONIC | ERJ-2RKF1052X | 1 | 50 | 100 | ? |  | 0.0119 | 1.19 | 0.595 | 20 week(s) | 275000 |  | DigiKey |  | 0402 (1005 Metric) | 2 |  | https://www.digikey.com/en/products/detail/panasonic-electronic-components/ERJ-2RKF1052X/192077
66 | E025172 | RES SMD 48.7K Ohm 1% 1/10W 0402 AEC-Q200 | 48.7K | R0402 | R81 | PANASONIC | ERJ-2RKF4872X | 1 | 50 | 100 | ? |  | 0.0119 | 1.19 | 0.595 | 20 week(s) | 99000 |  | DigiKey |  | 0402 (1005 Metric) | 2 |  | https://www.digikey.com/en/products/detail/panasonic-electronic-components/ERJ-2RKF4872X/192379
67 | E006342 | RES SMD 140K Ohm 1% 1/10W 0402 AEC-Q200 | 140K | R0402 | R84 | PANASONIC | ERJ-2RKF1403X | 1 | 50 | 100 | ? |  | 0.0119 | 1.19 | 0.595 | 20 week(s) | 210000 |  | DigiKey |  | 0402 (1005 Metric) | 2 |  | https://www.digikey.com/en/products/detail/panasonic-electronic-components/ERJ-2RKF1403X/192136
68 | E007862 | RES SMD 8.66K Ohm 1% 1/10W 0402 AEC-Q200 | 8.66K | R0402 | R89 | PANASONIC | ERJ-2RKF8661X | 1 | 50 | 100 | ? |  | 0.0119 | 1.19 | 0.595 | 20 week(s) | 60000 |  | DigiKey |  | 0402 (1005 Metric) | 2 |  | https://www.digikey.com/en/products/detail/panasonic-electronic-components/ERJ-2RKF8661X/192483
69 | E043050 | RES SMD 249K OHM 1% 1/10W 0402 AEC-Q200 | 249K | R0402 | R92 | PANASONIC | ERJ2RKF2493X | 1 | 50 | 100 | ? |  | 0.00333 | 0.333 | 0.1665 | 20 week(s) | 380000 |  | DigiKey |  | 0402 (1005 Metric) | 2 |  | https://www.digikey.com/en/products/detail/panasonic-electronic-components/ERJ-2RKF2493X/192249
70 | E023950 | SWITCH TACTILE SPST-NO, SHORT PUSH TRAVEL | EVQQ2K03W | SWSML260W236H130 | S1,S2 | PANASONIC | EVQQ2K03W | 2 | 100 | 150 | ? |  | 0.17202 | 25.803 | 8.601 | 14 week(s) | 218000 |  | DigiKey | Surface Mount |  |  |  | https://www.digikey.com/en/products/detail/panasonic-electronic-components/EVQ-Q2K03W/762893
71 | E017637 | CONN-PCB TEST POINT | S1751-46 | CNHARS1751-XX | TP1,TP2,TP3,TP4,TP5,TP6,TP7,TP8,TP9,TP10,TP11 | HARWIN | S1751-46 | 11 | 550 | 600 | ? |  | 0.1612 | 96.72 | 8.06 | 18 week(s) | 28140 |  | DigiKey | Surface Mount |  |  |  | https://www.digikey.com/en/products/detail/harwin-inc/S1751-46/3924776
72 | E030010 | IC-ADI CMOS LOW PWR DUAL 2:1 MUX/DEMUX USB2.0 | ADG772BCPZ-1 | QFN12_3X3_PAD1_3X1_3 | U1 | ANALOG DEVICES | ADG772BCPZ-1REEL | 1 | 50 | 100 | ? |  | 2.1491 | 214.91 | 107.455 | 52 week(s) | 0 | No Stock | DigiKey | Surface Mount | 12-WFQFN Exposed Pad, CSP |  |  | https://www.digikey.com/en/products/detail/analog-devices-inc/ADG772BCPZ-1REEL/1679933
73 | E055019 | IC 2-WIRE-INTERFACED 16-BIT I/O PORT EXPANDER WITH INTERRUPT AND HOT-INSERTION PROTECTION | MAX7311ATG+T | QFN24_4X4_PAD2_6X2_6 | U10 | MAXIM INTEGRATED | MAX7311ATG+T | 1 | 50 | 100 | ? |  | 5.2316 | 523.16 | 261.58 | 38 week(s) | 2500 |  | DigiKey | Surface Mount | 24-WFQFN Exposed Pad |  |  | https://www.digikey.com/en/products/detail/analog-devices-inc-maxim-integrated/MAX7311ATG-T/1522266
74 | E038163 | IC SMALL LOW POWER, ADJUSTABLE SEQUENCING/SUPERVISORY CIRCUITS | MAX6895AAZT+T | SOT23_6 | U11,U12,U13 | MAXIM INTEGRATED | MAX6895AAZT+T | 3 | 150 | 200 | ? |  | 1.9166 | 383.32 | 95.83 | 32 week(s) | 25000 |  | DigiKey | Surface Mount | SOT-23-6 Thin, TSOT-23-6 |  |  | https://www.digikey.com/en/products/detail/analog-devices-inc-maxim-integrated/MAX6895AAZT-T/1781029
75 | E059539 | IC-ADI 200MA, AUTOMATIVE, ULTRA-LOW QUIESCENT CURRENT, LINEAR REGULATOR | MAX16910CASA9+ | SO8_5X4_PAD2_135X2_135 | U2 | ANALOG DEVICES | MAX16910CASA9+ | 1 | 50 | 100 | ? |  | 2.0868 | 208.68 | 104.34 | 33 week(s) | 400 |  | DigiKey | Surface Mount | 8-SOIC (0.154", 3.90mm Width) Exposed Pad |  |  | https://www.digikey.com/en/products/detail/analog-devices-inc-maxim-integrated/MAX16910CASA9/3517208
76 | E040502 | IC-ADI 5A STEP-DOWN DC/DC MICRO-MODULE REGULATOR | LTM4625EY#PBF | BGA25_6_25X6_25 | U3 | ANALOG DEVICES | LTM4625EY#PBF | 1 | 50 | 100 | ? |  | 13.2551 | 1325.513 | 662.7565 | 33 week(s) | 17489 |  | DigiKey | Surface Mount | 25-PowerBBGA Module |  |  | https://www.digikey.com/en/products/detail/analog-devices-inc/LTM4625EY-PBF/5080542
77 | E044227 | IC-ADI 100, 1A SYNCHRONOUS MICROPOWER STEP DOWN REGULATOR | LT8631HFE#PBF | TSSOP20_PAD3_86X2_74_B | U4 | ANALOG DEVICES | LT8631HFE#PBF | 1 | 50 | 100 | ? |  | 8.7728 | 877.28 | 438.64 | 13 week(s) | 196 |  | DigiKey | Surface Mount | 20-TSSOP (0.173", 4.40mm Width), 16 Leads, Exposed Pad |  |  | https://www.digikey.com/en/products/detail/analog-devices-inc/LT8631HFE-PBF/5361659
78 | E043481 | IC-ADI 5A, LOW NOISE, PROGRAMMABLE OUTPUT, 85MV DROPOUT LINEAR REGULATOR | LT3071EUFD#TRPBF | QFN28_5X4_PAD3_65X2_65 | U5 | ANALOG DEVICES | LT3071EUFD#TRPBF | 1 | 50 | 100 | ? |  | 8.7554 | 875.54 | 437.77 | 13 week(s) | 2500 |  | DigiKey | Surface Mount | 28-WFQFN Exposed Pad |  |  | https://www.digikey.com/en/products/detail/analog-devices-inc/LT3071EUFD-TRPBF/2334050
79 | E060440 | IC 2.5/3/3.3 V 4M-BIT SERIAL FLASH MEMORY WITH 4KB SECTORS AND DUAL I/O SPI | W25X40CLUXIG | PDFN8_2X3_PAD1_6X0_2 | U6 | WINBOND | W25X40CLUXIG | 1 | 50 | 100 | ? |  | 0.37264 | 37.264 | 18.632 | 28 week(s) | 208000 |  | DigiKey | Surface Mount | 8-UFDFN Exposed Pad |  |  | https://www.digikey.com/en/products/detail/winbond-electronics/W25X40CLUXIG-TR/5155064
80 | E060397 | IC-ADI 48 GBPS HDMI 1:1 TRANSCEIVER, PRELIM | ADV7671A | QFN108_12X12_PAD7_7X7_7 | U7 | ANALOG DEVICES | ADV7671A | 1 | 50 | 100 | ?
81 | E047152 | IC 1 CHANNEL COMPACT HIGH SIDE SWITCH | BD2244G-MGTR | TSOT23_6 | U8 | ROHM | BD2244G-MGTR | 1 | 50 | 100 | ? |  | 0.5262 | 52.62 | 26.31 | 20 week(s) | 0 | No Stock | DigiKey | Surface Mount | SOT-23-6 |  |  | https://www.digikey.com/en/products/detail/rohm-semiconductor/BD2244G-MGTR/10249238
82 | E006794 | IC SILICON SERIAL NUMBER | DS2401P+T&R | TSOC6 | U9 | DALLAS SEMICONDUCTOR | DS2401P+T&R | 1 | 50 | 100 | ? |  | 1.8716 | 187.16 | 93.58 | 6 week(s) | 4000 |  | DigiKey | Surface Mount | 6-SMD, J-Lead |  |  | https://www.digikey.com/en/products/detail/analog-devices-inc-maxim-integrated/DS2401P-T-R/1018091
83 | E026949 | RES ESD SUPPRESSOR 5VDC 0603 | 5VDC | R0603H35 | V1,V2,V3,V4,V5,V6,V7,V8,V9,V10,V11 | BOURNS | CG0603MLC-05LE | 11 | 550 | 600 | ? |  | 0.15272 | 91.632 | 7.636 | 14 week(s) | 45000 |  | DigiKey | Surface Mount, MLCV | 0603 (1608 Metric) |  |  | https://www.digikey.com/en/products/detail/bourns-inc/CG0603MLC-05LE/1788367
84 | E042270 | IC CRYSTAL MINIATURE CERAMIC, 25MHZ 18PF LOAD CAP | 25MEGHZ | YSML197W126H51_B | Y1 | ABRACON CORP. | ABM3-25.000MHZ-B2-T | 1 | 50 | 100 | ? |  | 0.3838 | 38.38 | 19.19 | 41 week(s) | 0 | No Stock | DigiKey | Surface Mount | 2-SMD, No Lead |  |  | https://www.digikey.com/en/products/detail/abracon-llc/ABM3-25-000MHZ-B2-T/675303
2 | M017967 | SOCKET, 2POS, 0.100 PITCH,CONN SHUNT BLK OPEN TOP | ? | JPF1X2L200W100H550P100 | ? | SAMTEC | SNT-100-BK-G-H | 10 | 500 | 550 | ? |  | 0.2828 | 155.54 | 14.14 | 6 week(s) | 141245 |  | DigiKey |  |  |  |  | https://www.digikey.com/en/products/detail/samtec-inc/SNT-100-BK-G-H/2342079
3 | M025339 | SCREW, MACHINE NYLON PAN HEAD PHILLIPS 4-40 THREAD, 1/4 INCH LONG | ? |  | ? | B&F FASTENER SUPPLY | NY PMS 440 0025 PH | 2 | 100 | 150 | ? |  | 0.1653 | 24.795 | 8.265 | 2 week(s) | 21692 |  | DigiKey |  |  |  |  | https://www.digikey.com/en/products/detail/b-f-fastener-supply/NY-PMS-440-0025-PH/50449
4 | M061383 | STANDOFF, HEX NYLON M/F 4-40 1/2 | ? |  | ? | KEYSTONE | 4802 | 2 | 100 | 150 | ? |  | 0.4972 | 74.58 | 24.86 | 14 week(s) | 14535 |  | DigiKey |  |  |  |  | https://www.digikey.com/en/products/detail/keystone-electronics/4802/255339
5 | M025474 | STANDOFF, NYLON HEX FEMALE 6.35MM O.D, 4-40 THREAD, 1/2 INCH LONG | ? |  | ? | KEYSTONE | 1902C | 2 | 100 | 150 | ? |  | 0.5787 | 86.805 | 28.935 | 14 week(s) | 143516 |  | DigiKey |  |  |  |  | https://www.digikey.com/en/products/detail/keystone-electronics/1902C/61868
27 | E022943 | FLTR EMI CAP TYPE | 1uF | FSM0805L79W49H34 | FL11 | MURATA MANUFACTURING | NFM21PC105B1A3D | 1 | 50 | 0 | DNI
44 | E003751 | RES SMD 10K Ohm 1% 1/10W 0402 AEC-Q200 | 10K | R0402 | R20,R22,R24,R79,R80,R88,R90,R94,R96,R97,R98,R100,R103 | PANASONIC | ERJ-2RKF1002X | 13 | 650 | 0 | DNI
53 | E003768 | RES SMD 10 Ohm 1% 1/10W 0402 AEC-Q200 | 10 | R0402 | R14,R15,R34,R35 | PANASONIC | ERJ-2RKF10R0X | 4 | 200 | 0 | DNI
60 | E003438 | RES SMD 0 Ohm JUMPER 1/10W 0402 AEC-Q200 | 0 | R0402 | R41,R63,R64,R65,R66 | PANASONIC | ERJ-2GE0R00X | 5 | 250 | 0 | DNI
65 | E003749 | RES SMD 1MEG Ohm 1% 1/10W 0402 AEC-Q200 | 1MEG | R0402 | R78 | PANASONIC | ERJ-2RKF1004X | 1 | 50 | 0 | DNI

## TTI_Results
Item | Internal P/N | Description | VALUE | JEDEC_TYPE | Reference Designators | Manufacturer | Manufacturer Part Number | Quantity | Qty Need | Qty Buy | DNI | Comment | Unit Price | Ext | Excess | Lead Time | Q O H | Notes | Supplier | Mounting Type | Package/Case | TTI Min Buy Qty | URL
1 | 08_073194a | PCB | ? | ? | ? | Analog Devices Supplied | 08_073194a | 1 | 50 | 100 | ?
2 | E022682 | CAP CER 10uF 10V 20% X5R 0603 | 10uF | C0603 | C1,C3,C36,C37,C38,C44,C46,C47,C48,C49,C60,C73,C75,C79,C80,C81 | MURATA | GRM188R61A106ME69D | 16 | 800 | 850 | ? |  | 0.0169 | 67.6 | 54.08 | 12 Weeks | 220000 |  | TTI |  |  | 4000 | https://www.tti.com/content/ttiinc/en/apps/part-detail.html?partsNumber=GRM188R61A106ME69D&mfgShortname=MUR&utm=CAC057&channel=link&source=CONCISYS&campaigns=tti-api
3 | E018707 | CAP CER 0.1uF 16V 10% X7R 0402 | 0.1uF | C0402 | C8,C10,C19,C20,C23,C24,C27,C28,C32,C33,C39,C40,C41,C42,C43,C50,C51,C52,C53,C66,C69,C82,C83,C84 | KEMET | C0402C104K4RACTU | 24 | 1200 | 1250 | ? |  | 0.011 | 110 | 96.8 | 14 Weeks | 5230000 |  | TTI |  |  | 10000 | https://www.tti.com/content/ttiinc/en/apps/part-detail.html?partsNumber=C0402C104K4RACTU&mfgShortname=KEM&utm=CAC057&channel=link&source=CONCISYS&campaigns=tti-api
4 | E020695 | CAP CER 1uF 16V 20% X5R 0402 | 1uF | C0402 | C9,C11,C12,C13,C14,C18,C22,C26,C29,C31,C34 | MURATA | GRM155R61C105MA12D | 11 | 550 | 600 | ? |  | 0.00505 | 50.5 | 47.7225 | 16 Weeks | 20000 |  | TTI |  |  | 10000 | https://www.tti.com/content/ttiinc/en/apps/part-detail.html?partsNumber=GRM155R61C105MA12D&mfgShortname=MUR&utm=CAC057&channel=link&source=CONCISYS&campaigns=tti-api
5 | E007982 | CAP CER 10pF 50V 5% C0G 0402 | 10pF | C0402 | C15,C16 | YAGEO | CC0402JRNPO9BN100 | 2 | 100 | 150 | ? |  | 0.00396 | 39.6 | 39.204 | 14 Weeks | 1190000 |  | TTI |  |  | 10000 | https://www.tti.com/content/ttiinc/en/apps/part-detail.html?partsNumber=CC0402JRNPO9BN100&mfgShortname=YAG&utm=CAC057&channel=link&source=CONCISYS&campaigns=tti-api
6 | E021512 | CAP CER 22uF 6.3V 20% X5R 0603 LOW ESR | 22uF | C0603 | C17,C21,C25,C30,C35,C45,C62 | TDK | C1608X5R0J226M080AC | 7 | 350 | 400 | ? |  | 0.087 | 348 | 317.55 | 53 Weeks | 748000 |  | TTI |  |  | 4000 | https://www.tti.com/content/ttiinc/en/apps/part-detail.html?partsNumber=C1608X5R0J226M080AC&mfgShortname=TDK&utm=CAC057&channel=link&source=CONCISYS&campaigns=tti-api
7 | E025746 | CAP CER 0.1uF 50V 10% X5R 0402 | 0.1uF | C0402 | C2,C4,C76 | MURATA | GRM155R61H104KE19D | 3 | 150 | 200 | ? |  | 0.0101 | 101 | 99.485 | 14 Weeks | 190000 |  | TTI |  |  | 10000 | https://www.tti.com/content/ttiinc/en/apps/part-detail.html?partsNumber=GRM155R61H104KE19D&mfgShortname=MUR&utm=CAC057&channel=link&source=CONCISYS&campaigns=tti-api
8 | E050794 | CAP ALUM ELECT 100UF 50V 20% 8X10.8MM AEC-Q200 670MA 2000H, VIBRATION-PROOF | 100UF | CPLSMSQ327H425_VP | C5 | PANASONIC | EEE-FP1H101AV | 1 | 50 | 100 | ? |  | 0.651 | 325.5 | 292.95 | 18 Weeks | 2000 |  | TTI |  |  | 500 | https://www.tti.com/content/ttiinc/en/apps/part-detail.html?partsNumber=EEE%2DFP1H101AV&mfgShortname=PAN&utm=CAC057&channel=link&source=CONCISYS&campaigns=tti-api
9 | E032575 | CAP CER 22uF 25V 20% X5R 0805 | 22uF | C0805H60 | C54,C55 | MURATA | GRM21BR61E226ME44L | 2 | 100 | 150 | ? |  | 0.063 | 189 | 182.7 | 12 Weeks | 1035000 |  | TTI |  |  | 3000 | https://www.tti.com/content/ttiinc/en/apps/part-detail.html?partsNumber=GRM21BR61E226ME44L&mfgShortname=MUR&utm=CAC057&channel=link&source=CONCISYS&campaigns=tti-api
10 | E042764 | CAP CER 1NF 25V 10% X7R 0402 | 1NF | C0402 | C56,C57,C58,C64,C72 | AVX CORPORATION | 04023C102KAT2A | 5 | 250 | 300 | ? |  | 0.00476 | 47.6 | 46.41 | 14 Weeks | 530000 |  | TTI |  |  | 10000 | https://www.tti.com/content/ttiinc/en/apps/part-detail.html?partsNumber=04023C102KAT2A&mfgShortname=AVX&utm=CAC057&channel=link&source=CONCISYS&campaigns=tti-api
11 | E036085 | CAP CER 22pF 50V 5% C0G 0402 AEC-Q200 LOW ESR | 22pF | C0402 | C59,C61 | TDK | CGA2B2C0G1H220J050BA | 2 | 100 | 150 | ? |  |  |  |  | 30 Weeks | 0 | No Stock | TTI |  |  | 150 | https://www.tti.com/content/ttiinc/en/apps/part-detail.html?partsNumber=CGA2B2C0G1H220J050BA&mfgShortname=TDK&utm=CAC057&channel=link&source=CONCISYS&campaigns=tti-api
12 | E059993 | CAP CER 1UF 100V 10% X7R 0805 AEC-Q200 | 1UF | C0805 | C6,C7 | KYOCERA | 08051C105K4T2A | 2 | 100 | 150 | ? |  |  |  |  | 16 Weeks | 0 | No Stock | TTI |  |  | 150 | https://www.tti.com/content/ttiinc/en/apps/part-detail.html?partsNumber=08051C105K4T2A&mfgShortname=AVX&utm=CAC057&channel=link&source=CONCISYS&campaigns=tti-api
13 | E031805 | CAP CER 100uF 6.3V 20% X7S 1210 | 100uF | C1210-2 | C63 | MURATA | GRM32EC70J107ME15L | 1 | 50 | 100 | ? |  | 0.18 | 180 | 171 | 14 Weeks | 158000 |  | TTI |  |  | 1000 | https://www.tti.com/content/ttiinc/en/apps/part-detail.html?partsNumber=GRM32EC70J107ME15L&mfgShortname=MUR&utm=CAC057&channel=link&source=CONCISYS&campaigns=tti-api
14 | E044611 | CAP CER 2.2UF 16V 10% X7S 0603 AEC-Q200 LOW ESR | 2.2UF | C0603 | C65,C68 | TDK | CGA3E1X7S1C225K080AC | 2 | 100 | 150 | ? |  |  |  |  | 53 Weeks | 0 | No Stock | TTI |  |  | 150 | https://www.tti.com/content/ttiinc/en/apps/part-detail.html?partsNumber=CGA3E1X7S1C225K080AC&mfgShortname=TDK&utm=CAC057&channel=link&source=CONCISYS&campaigns=tti-api
15 | E046235 | CAP CER 10NF 25V 10% X7R 0402, AUTOMOTIVE, LOW ESR | 10NF | C0402 | C67,C74 | TDK | CGA2B2X7R1E103K050BA | 2 | 100 | 150 | ? |  |  |  |  | 30 Weeks | 0 | No Stock | TTI |  |  | 150 | https://www.tti.com/content/ttiinc/en/apps/part-detail.html?partsNumber=CGA2B2X7R1E103K050BA&mfgShortname=TDK&utm=CAC057&channel=link&source=CONCISYS&campaigns=tti-api
16 | E021938 | CAP CER 4.7pF 50V 0.05pF C0G 0402 | 4.7pF | C0402 | C70 | MURATA | GJM1555C1H4R7WB01D | 1 | 50 | 100 | ? |  | 0.0209 | 209 | 207.955 | 12 Weeks | 20000 |  | TTI |  |  | 10000 | https://www.tti.com/content/ttiinc/en/apps/part-detail.html?partsNumber=GJM1555C1H4R7WB01D&mfgShortname=MUR&utm=CAC057&channel=link&source=CONCISYS&campaigns=tti-api
17 | E019684 | CAP CER 47uF 16V 20% X5R 1206 LOW ESR | 47uF | C1206H71 | C71 | TDK | C3216X5R1C476M160AB | 1 | 50 | 100 | ? |  | 0.389 | 778 | 758.55 | 53 Weeks | 206000 |  | TTI |  |  | 2000 | https://www.tti.com/content/ttiinc/en/apps/part-detail.html?partsNumber=C3216X5R1C476M160AB&mfgShortname=TDK&utm=CAC057&channel=link&source=CONCISYS&campaigns=tti-api
18 | E007476 | CAP CER 18pF 50V 5% C0G 0402 | 18pF | C0402 | C77,C78 | MURATA | GJM1555C1H180JB01D | 2 | 100 | 150 | ? |  |  |  |  | 12 Weeks | 0 | No Stock | TTI |  |  | 150 | https://www.tti.com/content/ttiinc/en/apps/part-detail.html?partsNumber=GJM1555C1H180JB01D&mfgShortname=MUR&utm=CAC057&channel=link&source=CONCISYS&campaigns=tti-api
19 | E001152 | DIODE DUAL SERIES SWITCHING, 0.215A | BAV99WT1G | SOT323 | CR1 | ON SEMICONDUCTOR | BAV99WT1G | 1 | 50 | 100 | ? | SBAV99WT1G
20 | E026566 | DIODE SCHOTTKY BARRIER | BAT54-7-F | SOT23_B | D1 | DIODES INCORPORATED | BAT54-7-F | 1 | 50 | 100 | ?
21 | E060399 | DIO TVS BIDIRECTIONAL ESD PROTECTION, 2A | SP3213-01UTG | DFN2_0_62X0_32 | D2,D3,D4,D5,D6,D7,D8,D9,D10,D11,D12,D13,D14,D15,D16,D17 | LITTELFUSE, INC. | SP3213-01UTG | 16 | 800 | 850 | ?
22 | E059624 | DIO SCHOTKKY BARRIER RECTIFIER 30V 0.2A SOT-23 | BAT54CLT3G | SOT23_B | D18,D19,D20 | ONSEMI | BAT54CLT3G | 3 | 150 | 200 | ?
23 | E031349 | LED RED WATER CLEAR LENS | LTST-C191KRKT | LED0603 | DS1 | LITE-ON TECHNOLOGY | LTST-C191KRKT | 1 | 50 | 100 | ?
24 | E027457 | LED EXCELED LAMP TRADE CHIP, 560NM, 0.020A, GREEN | SML-D12P8WT86 | LED0603_A | DS2,DS3,DS4,DS5,DS6,DS7,DS8,DS16 | ROHM | SML-D12P8WT86 | 8 | 400 | 450 | ? |  | 0.042 | 126 | 109.2 | 10 Weeks | 27000 |  | TTI |  | 0603 (1608 metric) | 3000 | https://www.tti.com/content/ttiinc/en/apps/part-detail.html?partsNumber=SML%2DD12P8WT86&mfgShortname=ROH&utm=CAC057&channel=link&source=CONCISYS&campaigns=tti-api
25 | E011938 | IND FERRITE BD | 100OHM | L0603 | E1,E2 | TDK | MPZ1608S101A | 2 | 100 | 150 | ? |  | 0.0165 | 66 | 64.35 | 21 Weeks | 2304000 |  | TTI |  | 0603 (1608 metric) | 4000 | https://www.tti.com/content/ttiinc/en/apps/part-detail.html?partsNumber=MPZ1608S101ATAH0&mfgShortname=TDK&utm=CAC057&channel=link&source=CONCISYS&campaigns=tti-api
26 | E022943 | FLTR EMI CAP TYPE | 1uF | FSM0805L79W49H34 | FL1,FL2,FL3,FL4,FL5,FL6,FL7,FL8,FL9,FL10,FL12,FL13,FL14,FL15 | MURATA MANUFACTURING | NFM21PC105B1A3D | 14 | 700 | 750 | ? |  | 0.065 | 260 | 214.5 | 12 Weeks | 48000 |  | TTI |  | 0805 (2012 metric) | 4000 | https://www.tti.com/content/ttiinc/en/apps/part-detail.html?partsNumber=NFM21PC105B1A3D&mfgShortname=MUR&utm=CAC057&channel=link&source=CONCISYS&campaigns=tti-api
28 | E060398 | IND COMMON MODE CHOKE 90 OHM AT 100MHZ 0.1A 2.375 OHM DCR | 90OHM AT 100MEGHZ | LSML20W26H14 | L1,L2,L3,L4 | MURATA | NFG0QHB372HS2D | 4 | 200 | 250 | ? |  | 0.078 | 1170 | 1154.4 | 12 Weeks | 15000 |  | TTI |  |  | 15000 | https://www.tti.com/content/ttiinc/en/apps/part-detail.html?partsNumber=NFG0QHB372HS2D&mfgShortname=MUR&utm=CAC057&channel=link&source=CONCISYS&campaigns=tti-api
29 | E021476 | IND WIRE-WOUND CHIP | 10uH | L1608 | L5,L6 | TAIYO YUDEN | LBMF1608T100K | 2 | 100 | 150 | ? |  | 0.084 | 252 | 243.6 | 49 Weeks | 120000 |  | TTI |  | 0603 (1608 metric) | 3000 | https://www.tti.com/content/ttiinc/en/apps/part-detail.html?partsNumber=LBMF1608T100K&mfgShortname=TYO&utm=CAC057&channel=link&source=CONCISYS&campaigns=tti-api
30 | E024487 | IND SHIELDED POWER | 4.7UH | LSMSQ154H47_A | L7 | COILCRAFT INC. | LPS4012-472MR | 1 | 50 | 100 | ?
31 | E051669 | CONN-PCB 19 POS HDMI 2.1 | DC04S019JA1R600 | CNJAEDC04S019JA1R600 | P1,P4 | JAE (JAPAN AVIATION ELECTRONICS) | DC04S019JA1R600 | 2 | 100 | 150 | ?
32 | E042653 | CONN-PCB 3POS MALE HDR UNSHROUDED 0.635MM SQ POST SINGLE ROW 5.84MM MATING POST, 2.54MM SOLDER TAIL, 2.54MM PITCH | TSW-103-07-G-S | CNTHMHDR1X3L300W98H343 | P10,P11,P12,P13 | SAMTEC INC. | TSW-103-07-G-S | 4 | 200 | 250 | ?
33 | E027236 | CONN-PCB SHROUDED AND EJECTOR IDC HDR VERT 1.27MM PITCH | SHF-105-01-L-D-TH-TR | CNTHMHDR2X5L500W200H215 | P2,P5,P14,P17 | SAMTEC INC. | SHF-105-01-L-D-TH-TR | 4 | 200 | 250 | ?
34 | E057147 | CONN-PCB 12POS MALE HDR UNSHROUDED 0.635MM SQ POST TRIPLE ROW 5.84MM MATING POST, 2.54MM SOLDER TAIL, 2.54MM PITCH | TSW-104-07-G-T | CNTHMHDR3X4L400W300H343 | P15 | SAMTEC INC. | TSW-104-07-G-T | 1 | 50 | 100 | ?
35 | E042119 | CONN-PCB 6POS MALE HDR UNSHROUDED 0.635MM SQ POST DOUBLE ROW 5.84MM MATING POST, 2.54MM SOLDER TAIL, 2.54MM PITCH | TSW-103-07-G-D | CNTHMHDR2X3L300W200H343_TL | P16 | SAMTEC INC. | TSW-103-07-G-D | 1 | 50 | 100 | ?
36 | E050131 | CONN-PCB 2POS UNSHROUDED 0.635MM SQ POST HDR, 5.84MM POST HEIGHT, 2.54MM SOLDER TAIL, 2.54MM PITCH | HTSW-102-07-G-S | CNTHMHDR1X2L200W98H343 | P18,P19,P20,P21,P22,P23,P24,P25,P26 | SAMTEC INC. | HTSW-102-07-G-S | 9 | 450 | 500 | ?
37 | E016081 | CONN-PCB HDR FRICTION LOCK | 22-11-2032 | CNMOLEX22-23-2031 | P27 | MOLEX | 22-11-2032 | 1 | 50 | 100 | ? |  | 0.305 | 33.55 | 18.3 | 28 Weeks | 141670 |  | TTI |  |  | 100 | https://www.tti.com/content/ttiinc/en/apps/part-detail.html?partsNumber=22%2D11%2D2032&mfgShortname=MOL&utm=CAC057&channel=link&source=CONCISYS&campaigns=tti-api
38 | E046679 | CONN-PCB 50POS FEMALE HDR SKT STRIP DOUBLE ROW ST, 2.54MM PITCH, 2.64MM SOLDER TAIL | SSW-125-01-G-D | CNTHFHDR2X25L2520W195H340 | P3 | SAMTEC INC. | SSW-125-01-G-D | 1 | 50 | 100 | ?
39 | E007878 | CONN-PCB HEADER 16 PIN ST | TSW-108-07-G-D | CNSAMTECTSW-108-08-G-D-ST | P6,P7,P8,P9 | SAMTEC | TSW-108-07-G-D | 4 | 200 | 250 | ?
40 | E019273 | TRANS N-CHA ENHANCE MODE MOSFET | 2N7002-7-F | SOT23-M3 | Q1,Q2,Q3,Q5,Q8,Q9,Q10,Q11,Q12 | DIODES INCORPORATED | 2N7002-7-F | 9 | 450 | 500 | ?
41 | E049005 | TRAN P-CHANNEL MOSFET 50V 0.18A AEC-Q101 | BSS84AK | SOT23_B | Q4,Q6,Q7 | NEXPERIA | BSS84AK | 3 | 150 | 200 | ? |  |  |  |  | Contact TTI | 0 | No Stock | TTI |  | SOT-23-3 | 200 | https://www.tti.com/content/ttiinc/en/apps/part-detail.html?partsNumber=BSS84AK&mfgShortname=&utm=CAC057&channel=link&source=CONCISYS&campaigns=tti-api
42 | E003783 | RES SMD 2.21K Ohm 1% 1/10W 0402 AEC-Q200 | 2.21K | R0402 | R1,R2,R12,R13,R27,R133,R134 | PANASONIC | ERJ-2RKF2211X | 7 | 350 | 400 | ? |  | 0.00331 | 33.1 | 31.9415 | 18 Weeks | 40000 |  | TTI |  |  | 10000 | https://www.tti.com/content/ttiinc/en/apps/part-detail.html?partsNumber=ERJ%2D2RKF2211X&mfgShortname=PAN&utm=CAC057&channel=link&source=CONCISYS&campaigns=tti-api
43 | E003857 | RES SMD 330 Ohm 5% 1/10W 0603 AEC-Q200 | 330 | R0603 | R10 | PANASONIC | ERJ-3GEYJ331V | 1 | 50 | 100 | ? |  | 0.00491 | 24.55 | 24.3045 | 18 Weeks | 95000 |  | TTI |  |  | 5000 | https://www.tti.com/content/ttiinc/en/apps/part-detail.html?partsNumber=ERJ%2D3GEYJ331V&mfgShortname=PAN&utm=CAC057&channel=link&source=CONCISYS&campaigns=tti-api
45 | E003749 | RES SMD 1MEG Ohm 1% 1/10W 0402 AEC-Q200 | 1MEG | R0402 | R101,R128 | PANASONIC | ERJ-2RKF1004X | 2 | 100 | 150 | ? |  | 0.00416 | 41.6 | 41.184 | 18 Weeks | 3960000 |  | TTI |  |  | 10000 | https://www.tti.com/content/ttiinc/en/apps/part-detail.html?partsNumber=ERJ%2D2RKF1004X&mfgShortname=PAN&utm=CAC057&channel=link&source=CONCISYS&campaigns=tti-api
46 | E026129 | RES SMD 324K Ohm 1% 1/10W 0402 AEC-Q200 | 324K | R0402 | R102 | PANASONIC | ERJ-2RKF3243X | 1 | 50 | 100 | ? |  | 0.00363 | 36.3 | 36.1185 | 18 Weeks | 10000 |  | TTI |  |  | 10000 | https://www.tti.com/content/ttiinc/en/apps/part-detail.html?partsNumber=ERJ%2D2RKF3243X&mfgShortname=PAN&utm=CAC057&channel=link&source=CONCISYS&campaigns=tti-api
47 | E003751 | RES SMD 10K Ohm 1% 1/10W 0402 AEC-Q200 | 10K | R0402 | R19,R21,R23,R30,R62,R68,R70,R71,R76,R85,R86,R93,R95,R99,R104,R106,R108,R109,R110,R111,R112,R113,R114,R120,R121,R129,R130,R131,R132,R137,R140,R141,R142,R143,R144 | PANASONIC | ERJ-2RKF1002X | 35 | 1750 | 1800 | ? |  | 0.00424 | 42.4 | 34.98 | 18 Weeks | 23580000 |  | TTI |  |  | 10000 | https://www.tti.com/content/ttiinc/en/apps/part-detail.html?partsNumber=ERJ%2D2RKF1002X&mfgShortname=PAN&utm=CAC057&channel=link&source=CONCISYS&campaigns=tti-api
48 | E003462 | RES SMD 330 Ohm 5% 1/10W 0402 AEC-Q200 | 330 | R0402 | R72,R87,R105,R107 | PANASONIC | ERJ-2GEJ331X | 4 | 200 | 250 | ? |  | 0.00323 | 32.3 | 31.654 | 18 Weeks | 230000 |  | TTI |  |  | 10000 | https://www.tti.com/content/ttiinc/en/apps/part-detail.html?partsNumber=ERJ%2D2GEJ331X&mfgShortname=PAN&utm=CAC057&channel=link&source=CONCISYS&campaigns=tti-api
49 | E016560 | RES SMD 560 Ohm 1% 1/10W 0402 AEC-Q200 | 560 | R0402 | R11,R36,R82 | PANASONIC | ERJ-2RKF5600X | 3 | 150 | 200 | ? |  | 0.00297 | 29.7 | 29.2545 | 18 Weeks | 30000 |  | TTI |  |  | 10000 | https://www.tti.com/content/ttiinc/en/apps/part-detail.html?partsNumber=ERJ%2D2RKF5600X&mfgShortname=PAN&utm=CAC057&channel=link&source=CONCISYS&campaigns=tti-api
50 | E003438 | RES SMD 0 Ohm JUMPER 1/10W 0402 AEC-Q200 | 0 | R0402 | R60,R61,R75,R77,R115,R116,R117,R118,R119,R122,R123,R124,R125,R126,R127,R135,R136,R145,R146,R147,R148 | PANASONIC | ERJ-2GE0R00X | 21 | 1050 | 1100 | ? |  | 0.00346 | 34.6 | 30.967 | 18 Weeks | 9820000 |  | TTI |  |  | 10000 | https://www.tti.com/content/ttiinc/en/apps/part-detail.html?partsNumber=ERJ%2D2GE0R00X&mfgShortname=PAN&utm=CAC057&channel=link&source=CONCISYS&campaigns=tti-api
51 | E016329 | RES SMD 100 Ohm 1% 1/10W 0402 AEC-Q200 | 100 | R0402 | R69,R138 | PANASONIC | ERJ-2RKF1000X | 2 | 100 | 150 | ? |  | 0.00369 | 36.9 | 36.531 | 18 Weeks | 5390000 |  | TTI |  |  | 10000 | https://www.tti.com/content/ttiinc/en/apps/part-detail.html?partsNumber=ERJ%2D2RKF1000X&mfgShortname=PAN&utm=CAC057&channel=link&source=CONCISYS&campaigns=tti-api
52 | E003768 | RES SMD 10 Ohm 1% 1/10W 0402 AEC-Q200 | 10 | R0402 | R25,R26,R38,R43,R44,R45,R46,R47,R48,R49,R50,R51,R52,R53,R54,R55,R56,R57,R58,R59,R139 | PANASONIC | ERJ-2RKF10R0X | 21 | 1050 | 1100 | ? |  | 0.00352 | 35.2 | 31.504 | 18 Weeks | 1320000 |  | TTI |  |  | 10000 | https://www.tti.com/content/ttiinc/en/apps/part-detail.html?partsNumber=ERJ%2D2RKF10R0X&mfgShortname=PAN&utm=CAC057&channel=link&source=CONCISYS&campaigns=tti-api
54 | E003824 | RES SMD 2.4K Ohm 0.1% 1/8W 0805 AEC-Q200 HIGH RELIABILITY | 2.4K | R0805 | R16 | PANASONIC | ERA-6AEB242V | 1 | 50 | 100 | ? | TNPW08052K40BEEA |  |  |  | 30 Weeks | 0 | No Stock | TTI |  |  | 100 | https://www.tti.com/content/ttiinc/en/apps/part-detail.html?partsNumber=ERA%2D6AEB242V&mfgShortname=PAN&utm=CAC057&channel=link&source=CONCISYS&campaigns=tti-api
55 | E008189 | RES SMD 47K Ohm 1% 1/10W 0402 AEC-Q200 | 47K | R0402 | R17,R18,R28,R29 | PANASONIC | ERJ-2RKF4702X | 4 | 200 | 250 | ? |  | 0.00302 | 30.2 | 29.596 | 18 Weeks | 840000 |  | TTI |  |  | 10000 | https://www.tti.com/content/ttiinc/en/apps/part-detail.html?partsNumber=ERJ%2D2RKF4702X&mfgShortname=PAN&utm=CAC057&channel=link&source=CONCISYS&campaigns=tti-api
56 | E003763 | RES SMD 1K Ohm 1% 1/10W 0402 AEC-Q200 | 1K | R0402 | R3,R4,R5,R67 | PANASONIC | ERJ-2RKF1001X | 4 | 200 | 250 | ? |  | 0.00403 | 40.3 | 39.494 | 18 Weeks | 6650000 |  | TTI |  |  | 10000 | https://www.tti.com/content/ttiinc/en/apps/part-detail.html?partsNumber=ERJ%2D2RKF1001X&mfgShortname=PAN&utm=CAC057&channel=link&source=CONCISYS&campaigns=tti-api
57 | E006550 | RES SMD 1.21K Ohm 1% 1/10W 0402 AEC-Q200 | 1.21K | R0402 | R8,R31 | PANASONIC | ERJ-2RKF1211X | 2 | 100 | 150 | ? |  | 0.00342 | 34.2 | 33.858 | 18 Weeks | 10000 |  | TTI |  |  | 10000 | https://www.tti.com/content/ttiinc/en/apps/part-detail.html?partsNumber=ERJ%2D2RKF1211X&mfgShortname=PAN&utm=CAC057&channel=link&source=CONCISYS&campaigns=tti-api
58 | E019615 | RES SMD 5.1K Ohm 1% 1/16W 0402 AEC-Q200 | 5.1K | R0402 | R32,R33,R39,R40 | VISHAY | CRCW04025K10FKED | 4 | 200 | 250 | ? |  | 0.00297 | 29.7 | 29.106 | 18 Weeks | 1390000 |  | TTI |  |  | 10000 | https://www.tti.com/content/ttiinc/en/apps/part-detail.html?partsNumber=CRCW04025K10FKED&mfgShortname=DAL&utm=CAC057&channel=link&source=CONCISYS&campaigns=tti-api
59 | E003443 | RES SMD 100 Ohm 5% 1/10W 0402 AEC-Q200 | 100 | R0402 | R37 | PANASONIC | ERJ-2GEJ101X | 1 | 50 | 100 | ? |  | 0.00401 | 40.1 | 39.8995 | 18 Weeks | 1060000 |  | TTI |  |  | 10000 | https://www.tti.com/content/ttiinc/en/apps/part-detail.html?partsNumber=ERJ%2D2GEJ101X&mfgShortname=PAN&utm=CAC057&channel=link&source=CONCISYS&campaigns=tti-api
61 | E007442 | RES SMD 27K Ohm 1% 1/10W 0402 AEC-Q200 | 27K | R0402 | R42 | PANASONIC | ERJ-2RKF2702X | 1 | 50 | 100 | ? |  | 0.00297 | 29.7 | 29.5515 | 18 Weeks | 20000 |  | TTI |  |  | 10000 | https://www.tti.com/content/ttiinc/en/apps/part-detail.html?partsNumber=ERJ%2D2RKF2702X&mfgShortname=PAN&utm=CAC057&channel=link&source=CONCISYS&campaigns=tti-api
62 | E020550 | RES SMD 51.1K Ohm 0.1% 1/16W 0402 AEC-Q200 HIGH RELIABILITY | 51.1K | R0402 | R6,R9 | PANASONIC | ERA-2AEB5112X | 2 | 100 | 150 | ? |  | 0.047 | 470 | 465.3 | 20 Weeks | 80000 |  | TTI |  |  | 10000 | https://www.tti.com/content/ttiinc/en/apps/part-detail.html?partsNumber=ERA%2D2AEB5112X&mfgShortname=PAN&utm=CAC057&channel=link&source=CONCISYS&campaigns=tti-api
63 | E003796 | RES SMD 100K Ohm 1% 1/10W 0402 AEC-Q200 | 100K | R0402 | R7,R73,R83,R91 | PANASONIC | ERJ-2RKF1003X | 4 | 200 | 250 | ? |  | 0.00348 | 34.8 | 34.104 | 18 Weeks | 8330000 |  | TTI |  |  | 10000 | https://www.tti.com/content/ttiinc/en/apps/part-detail.html?partsNumber=ERJ%2D2RKF1003X&mfgShortname=PAN&utm=CAC057&channel=link&source=CONCISYS&campaigns=tti-api
64 | E007860 | RES SMD 10.5K Ohm 1% 1/10W 0402 AEC-Q200 | 10.5K | R0402 | R74 | PANASONIC | ERJ-2RKF1052X | 1 | 50 | 100 | ? |  | 0.00302 | 30.2 | 30.049 | 18 Weeks | 10000 |  | TTI |  |  | 10000 | https://www.tti.com/content/ttiinc/en/apps/part-detail.html?partsNumber=ERJ%2D2RKF1052X&mfgShortname=PAN&utm=CAC057&channel=link&source=CONCISYS&campaigns=tti-api
66 | E025172 | RES SMD 48.7K Ohm 1% 1/10W 0402 AEC-Q200 | 48.7K | R0402 | R81 | PANASONIC | ERJ-2RKF4872X | 1 | 50 | 100 | ? |  | 0.00343 | 34.3 | 34.1285 | 18 Weeks | 20000 |  | TTI |  |  | 10000 | https://www.tti.com/content/ttiinc/en/apps/part-detail.html?partsNumber=ERJ%2D2RKF4872X&mfgShortname=PAN&utm=CAC057&channel=link&source=CONCISYS&campaigns=tti-api
67 | E006342 | RES SMD 140K Ohm 1% 1/10W 0402 AEC-Q200 | 140K | R0402 | R84 | PANASONIC | ERJ-2RKF1403X | 1 | 50 | 100 | ? |  |  |  |  | 18 Weeks | 0 | No Stock | TTI |  |  | 100 | https://www.tti.com/content/ttiinc/en/apps/part-detail.html?partsNumber=ERJ%2D2RKF1403X&mfgShortname=PAN&utm=CAC057&channel=link&source=CONCISYS&campaigns=tti-api
68 | E007862 | RES SMD 8.66K Ohm 1% 1/10W 0402 AEC-Q200 | 8.66K | R0402 | R89 | PANASONIC | ERJ-2RKF8661X | 1 | 50 | 100 | ? |  | 0.00342 | 34.2 | 34.029 | 18 Weeks | 60000 |  | TTI |  |  | 10000 | https://www.tti.com/content/ttiinc/en/apps/part-detail.html?partsNumber=ERJ%2D2RKF8661X&mfgShortname=PAN&utm=CAC057&channel=link&source=CONCISYS&campaigns=tti-api
69 | E043050 | RES SMD 249K OHM 1% 1/10W 0402 AEC-Q200 | 249K | R0402 | R92 | PANASONIC | ERJ2RKF2493X | 1 | 50 | 100 | ? |  | 0.00333 | 33.3 | 33.1335 | 18 Weeks | 20000 |  | TTI |  |  | 10000 | https://www.tti.com/content/ttiinc/en/apps/part-detail.html?partsNumber=ERJ%2D2RKF2493X&mfgShortname=PAN&utm=CAC057&channel=link&source=CONCISYS&campaigns=tti-api
70 | E023950 | SWITCH TACTILE SPST-NO, SHORT PUSH TRAVEL | EVQQ2K03W | SWSML260W236H130 | S1,S2 | PANASONIC | EVQQ2K03W | 2 | 100 | 150 | ? |  | 0.138 | 276 | 262.2 | 10 Weeks | 10000 |  | TTI |  |  | 2000 | https://www.tti.com/content/ttiinc/en/apps/part-detail.html?partsNumber=EVQ%2DQ2K03W&mfgShortname=PAN&utm=CAC057&channel=link&source=CONCISYS&campaigns=tti-api
71 | E017637 | CONN-PCB TEST POINT | S1751-46 | CNHARS1751-XX | TP1,TP2,TP3,TP4,TP5,TP6,TP7,TP8,TP9,TP10,TP11 | HARWIN | S1751-46 | 11 | 550 | 600 | ? |  | 0.131 | 131 | 58.95 | 15 Weeks | 7000 |  | TTI |  |  | 1000 | https://www.tti.com/content/ttiinc/en/apps/part-detail.html?partsNumber=S1751%2D46&mfgShortname=HAR&utm=CAC057&channel=link&source=CONCISYS&campaigns=tti-api
72 | E030010 | IC-ADI CMOS LOW PWR DUAL 2:1 MUX/DEMUX USB2.0 | ADG772BCPZ-1 | QFN12_3X3_PAD1_3X1_3 | U1 | ANALOG DEVICES | ADG772BCPZ-1REEL | 1 | 50 | 100 | ?
73 | E055019 | IC 2-WIRE-INTERFACED 16-BIT I/O PORT EXPANDER WITH INTERRUPT AND HOT-INSERTION PROTECTION | MAX7311ATG+T | QFN24_4X4_PAD2_6X2_6 | U10 | MAXIM INTEGRATED | MAX7311ATG+T | 1 | 50 | 100 | ?
74 | E038163 | IC SMALL LOW POWER, ADJUSTABLE SEQUENCING/SUPERVISORY CIRCUITS | MAX6895AAZT+T | SOT23_6 | U11,U12,U13 | MAXIM INTEGRATED | MAX6895AAZT+T | 3 | 150 | 200 | ?
75 | E059539 | IC-ADI 200MA, AUTOMATIVE, ULTRA-LOW QUIESCENT CURRENT, LINEAR REGULATOR | MAX16910CASA9+ | SO8_5X4_PAD2_135X2_135 | U2 | ANALOG DEVICES | MAX16910CASA9+ | 1 | 50 | 100 | ?
76 | E040502 | IC-ADI 5A STEP-DOWN DC/DC MICRO-MODULE REGULATOR | LTM4625EY#PBF | BGA25_6_25X6_25 | U3 | ANALOG DEVICES | LTM4625EY#PBF | 1 | 50 | 100 | ?
77 | E044227 | IC-ADI 100, 1A SYNCHRONOUS MICROPOWER STEP DOWN REGULATOR | LT8631HFE#PBF | TSSOP20_PAD3_86X2_74_B | U4 | ANALOG DEVICES | LT8631HFE#PBF | 1 | 50 | 100 | ?
78 | E043481 | IC-ADI 5A, LOW NOISE, PROGRAMMABLE OUTPUT, 85MV DROPOUT LINEAR REGULATOR | LT3071EUFD#TRPBF | QFN28_5X4_PAD3_65X2_65 | U5 | ANALOG DEVICES | LT3071EUFD#TRPBF | 1 | 50 | 100 | ?
79 | E060440 | IC 2.5/3/3.3 V 4M-BIT SERIAL FLASH MEMORY WITH 4KB SECTORS AND DUAL I/O SPI | W25X40CLUXIG | PDFN8_2X3_PAD1_6X0_2 | U6 | WINBOND | W25X40CLUXIG | 1 | 50 | 100 | ?
80 | E060397 | IC-ADI 48 GBPS HDMI 1:1 TRANSCEIVER, PRELIM | ADV7671A | QFN108_12X12_PAD7_7X7_7 | U7 | ANALOG DEVICES | ADV7671A | 1 | 50 | 100 | ?
81 | E047152 | IC 1 CHANNEL COMPACT HIGH SIDE SWITCH | BD2244G-MGTR | TSOT23_6 | U8 | ROHM | BD2244G-MGTR | 1 | 50 | 100 | ? |  |  |  |  | 20 Weeks | 0 | No Stock | TTI |  | SSOP-6 | 100 | https://www.tti.com/content/ttiinc/en/apps/part-detail.html?partsNumber=BD2244G%2DMGTR&mfgShortname=CSA&utm=CAC057&channel=link&source=CONCISYS&campaigns=tti-api
82 | E006794 | IC SILICON SERIAL NUMBER | DS2401P+T&R | TSOC6 | U9 | DALLAS SEMICONDUCTOR | DS2401P+T&R | 1 | 50 | 100 | ?
83 | E026949 | RES ESD SUPPRESSOR 5VDC 0603 | 5VDC | R0603H35 | V1,V2,V3,V4,V5,V6,V7,V8,V9,V10,V11 | BOURNS | CG0603MLC-05LE | 11 | 550 | 600 | ? |  | 0.097 | 485 | 431.65 | 14 Weeks | 5000 |  | TTI |  | 0603 (1608 metric) | 5000 | https://www.tti.com/content/ttiinc/en/apps/part-detail.html?partsNumber=CG0603MLC%2D05LE&mfgShortname=BOU&utm=CAC057&channel=link&source=CONCISYS&campaigns=tti-api
84 | E042270 | IC CRYSTAL MINIATURE CERAMIC, 25MHZ 18PF LOAD CAP | 25MEGHZ | YSML197W126H51_B | Y1 | ABRACON CORP. | ABM3-25.000MHZ-B2-T | 1 | 50 | 100 | ? |  | 0.336 | 336 | 319.2 | 37 Weeks | 120000 |  | TTI |  | 5 mm x 3.2 mm | 1000 | https://www.tti.com/content/ttiinc/en/apps/part-detail.html?partsNumber=ABM3%2D25%2E000MHZ%2DB2%2DT&mfgShortname=ABR&utm=CAC057&channel=link&source=CONCISYS&campaigns=tti-api
2 | M017967 | SOCKET, 2POS, 0.100 PITCH,CONN SHUNT BLK OPEN TOP | ? | JPF1X2L200W100H550P100 | ? | SAMTEC | SNT-100-BK-G-H | 10 | 500 | 550 | ?
3 | M025339 | SCREW, MACHINE NYLON PAN HEAD PHILLIPS 4-40 THREAD, 1/4 INCH LONG | ? |  | ? | B&F FASTENER SUPPLY | NY PMS 440 0025 PH | 2 | 100 | 150 | ?
4 | M061383 | STANDOFF, HEX NYLON M/F 4-40 1/2 | ? |  | ? | KEYSTONE | 4802 | 2 | 100 | 150 | ? |  | 0.81 | 121.5 | 40.5 | 12 Weeks | 9453 |  | TTI |  |  | 150 | https://www.tti.com/content/ttiinc/en/apps/part-detail.html?partsNumber=97%2D79%2D513%2D10&mfgShortname=APH&utm=CAC057&channel=link&source=CONCISYS&campaigns=tti-api
5 | M025474 | STANDOFF, NYLON HEX FEMALE 6.35MM O.D, 4-40 THREAD, 1/2 INCH LONG | ? |  | ? | KEYSTONE | 1902C | 2 | 100 | 150 | ? |  | 0.105 | 315 | 304.5 | 99 Weeks | 9000 |  | TTI |  |  | 3000 | https://www.tti.com/content/ttiinc/en/apps/part-detail.html?partsNumber=SI1902CDL%2DT1%2DGE3&mfgShortname=SLN&utm=CAC057&channel=link&source=CONCISYS&campaigns=tti-api
27 | E022943 | FLTR EMI CAP TYPE | 1uF | FSM0805L79W49H34 | FL11 | MURATA MANUFACTURING | NFM21PC105B1A3D | 1 | 50 | 0 | DNI
44 | E003751 | RES SMD 10K Ohm 1% 1/10W 0402 AEC-Q200 | 10K | R0402 | R20,R22,R24,R79,R80,R88,R90,R94,R96,R97,R98,R100,R103 | PANASONIC | ERJ-2RKF1002X | 13 | 650 | 0 | DNI
53 | E003768 | RES SMD 10 Ohm 1% 1/10W 0402 AEC-Q200 | 10 | R0402 | R14,R15,R34,R35 | PANASONIC | ERJ-2RKF10R0X | 4 | 200 | 0 | DNI
60 | E003438 | RES SMD 0 Ohm JUMPER 1/10W 0402 AEC-Q200 | 0 | R0402 | R41,R63,R64,R65,R66 | PANASONIC | ERJ-2GE0R00X | 5 | 250 | 0 | DNI
65 | E003749 | RES SMD 1MEG Ohm 1% 1/10W 0402 AEC-Q200 | 1MEG | R0402 | R78 | PANASONIC | ERJ-2RKF1004X | 1 | 50 | 0 | DNI

## Mouser_Results
Item | Internal P/N | Description | VALUE | JEDEC_TYPE | Reference Designators | Manufacturer | Manufacturer Part Number | Quantity | Qty Need | Qty Buy | DNI | Comment | Unit Price | Ext | Excess | Lead Time | Q O H | Notes | Supplier | Mounting Type | Package/Case | TTI Min Buy Qty | URL
1 | 08_073194a | PCB | ? | ? | ? | Analog Devices Supplied | 08_073194a | 1 | 50 | 100 | ?
2 | E022682 | CAP CER 10uF 10V 20% X5R 0603 | 10uF | C0603 | C1,C3,C36,C37,C38,C44,C46,C47,C48,C49,C60,C73,C75,C79,C80,C81 | MURATA | GRM188R61A106ME69D | 16 | 800 | 850 | ? |  | 0.034 | 28.9 | 1.7 | 134 Days | 971314 |  | Mouser |  |  |  | https://www.mouser.com/ProductDetail/Murata-Electronics/GRM188R61A106ME69D?qs=o98hbGm2QKGN31NsNZp5HQ%3D%3D
3 | E018707 | CAP CER 0.1uF 16V 10% X7R 0402 | 0.1uF | C0402 | C8,C10,C19,C20,C23,C24,C27,C28,C32,C33,C39,C40,C41,C42,C43,C50,C51,C52,C53,C66,C69,C82,C83,C84 | KEMET | C0402C104K4RACTU | 24 | 1200 | 1250 | ? |  | 0.013 | 16.25 | 0.65 | 210 Days | 3590260 |  | Mouser |  |  |  | https://www.mouser.com/ProductDetail/KEMET/C0402C104K4RACTU?qs=DBJr%252BvBUjU54jK7d4uAeew%3D%3D
4 | E020695 | CAP CER 1uF 16V 20% X5R 0402 | 1uF | C0402 | C9,C11,C12,C13,C14,C18,C22,C26,C29,C31,C34 | MURATA | GRM155R61C105MA12D | 11 | 550 | 600 | ? |  | 0.016 | 9.6 | 0.8 | 169 Days | 185647 |  | Mouser |  |  |  | https://www.mouser.com/ProductDetail/Murata-Electronics/GRM155R61C105MA12D?qs=2W5sgKM%2F370gwEorreiqKw%3D%3D
5 | E007982 | CAP CER 10pF 50V 5% C0G 0402 | 10pF | C0402 | C15,C16 | YAGEO | CC0402JRNPO9BN100 | 2 | 100 | 150 | ? |  | 0.008 | 1.2 | 0.4 | 98 Days | 698876 |  | Mouser |  |  |  | https://www.mouser.com/ProductDetail/YAGEO/CC0402JRNPO9BN100?qs=AgBp2OyFlx%252B%252B4fHqdsPc9Q%3D%3D
6 | E021512 | CAP CER 22uF 6.3V 20% X5R 0603 LOW ESR | 22uF | C0603 | C17,C21,C25,C30,C35,C45,C62 | TDK | C1608X5R0J226M080AC | 7 | 350 | 400 | ? |  | 0.097 | 38.8 | 4.85 | 371 Days | 571026 |  | Mouser |  |  |  | https://www.mouser.com/ProductDetail/TDK/C1608X5R0J226M080AC?qs=NRhsANhppD%2FZwGFVoUm6mQ%3D%3D
7 | E025746 | CAP CER 0.1uF 50V 10% X5R 0402 | 0.1uF | C0402 | C2,C4,C76 | MURATA | GRM155R61H104KE19D | 3 | 150 | 200 | ? |  | 0.023 | 4.6 | 1.15 | 98 Days | 1125402 |  | Mouser |  |  |  | https://www.mouser.com/ProductDetail/Murata-Electronics/GRM155R61H104KE19D?qs=IPQhFcwEUOgxc5G2vSckRg%3D%3D
8 | E050794 | CAP ALUM ELECT 100UF 50V 20% 8X10.8MM AEC-Q200 670MA 2000H, VIBRATION-PROOF | 100UF | CPLSMSQ327H425_VP | C5 | PANASONIC | EEE-FP1H101AV | 1 | 50 | 100 | ? |  | 0.839 | 83.9 | 41.95 | 238 Days | 11394 |  | Mouser |  |  |  | https://www.mouser.com/ProductDetail/Panasonic/EEE-FP1H101AV?qs=MNPzkKEzRtSLMoiI7MsKiQ%3D%3D
9 | E032575 | CAP CER 22uF 25V 20% X5R 0805 | 22uF | C0805H60 | C54,C55 | MURATA | GRM21BR61E226ME44L | 2 | 100 | 150 | ? |  | 0.114 | 17.1 | 5.7 | 84 Days | 1194521 |  | Mouser |  |  |  | https://www.mouser.com/ProductDetail/Murata-Electronics/GRM21BR61E226ME44L?qs=07yfQVYDK7vCPbMhLHi95g%3D%3D
10 | E042764 | CAP CER 1NF 25V 10% X7R 0402 | 1NF | C0402 | C56,C57,C58,C64,C72 | AVX CORPORATION | 04023C102KAT2A | 5 | 250 | 300 | ? |  | 0.018 | 5.4 | 0.9 | 98 Days | 55406 |  | Mouser |  |  |  | https://www.mouser.com/ProductDetail/KYOCERA-AVX/04023C102KAT2A?qs=WqWZ2R3c%2Ff8anNblEsmODg%3D%3D
11 | E036085 | CAP CER 22pF 50V 5% C0G 0402 AEC-Q200 LOW ESR | 22pF | C0402 | C59,C61 | TDK | CGA2B2C0G1H220J050BA | 2 | 100 | 150 | ? |  | 0.02 | 3 | 1 | 210 Days | 147181 |  | Mouser |  |  |  | https://www.mouser.com/ProductDetail/TDK/CGA2B2C0G1H220J050BA?qs=LcTL%2F5vFEzEZXfXxCC7wEA%3D%3D
12 | E059993 | CAP CER 1UF 100V 10% X7R 0805 AEC-Q200 | 1UF | C0805 | C6,C7 | KYOCERA | 08051C105K4T2A | 2 | 100 | 150 | ? |  | 0.128 | 19.2 | 6.4 | 112 Days | 91441 |  | Mouser |  |  |  | https://www.mouser.com/ProductDetail/KYOCERA-AVX/08051C105K4T2A?qs=BZBei1rCqCBHLdlOVwQkfA%3D%3D
13 | E031805 | CAP CER 100uF 6.3V 20% X7S 1210 | 100uF | C1210-2 | C63 | MURATA | GRM32EC70J107ME15L | 1 | 50 | 100 | ? |  | 0.338 | 33.8 | 16.9 | 98 Days | 222605 |  | Mouser |  |  |  | https://www.mouser.com/ProductDetail/Murata-Electronics/GRM32EC70J107ME15L?qs=e%2F7vlcXyL83V5WL7sQL58Q%3D%3D
14 | E044611 | CAP CER 2.2UF 16V 10% X7S 0603 AEC-Q200 LOW ESR | 2.2UF | C0603 | C65,C68 | TDK | CGA3E1X7S1C225K080AC | 2 | 100 | 150 | ? |  | 0.068 | 10.2 | 3.4 | 542 Days | 18376 |  | Mouser |  |  |  | https://www.mouser.com/ProductDetail/TDK/CGA3E1X7S1C225K080AC?qs=6JAMGB%252BEdkyPXLD4Ht5tTA%3D%3D
15 | E046235 | CAP CER 10NF 25V 10% X7R 0402, AUTOMOTIVE, LOW ESR | 10NF | C0402 | C67,C74 | TDK | CGA2B2X7R1E103K050BA | 2 | 100 | 150 | ? |  | 0.016 | 2.4 | 0.8 | 210 Days | 124096 |  | Mouser |  |  |  | https://www.mouser.com/ProductDetail/TDK/CGA2B2X7R1E103K050BA?qs=NRhsANhppD94KB%2FL9j4GdQ%3D%3D
16 | E021938 | CAP CER 4.7pF 50V 0.05pF C0G 0402 | 4.7pF | C0402 | C70 | MURATA | GJM1555C1H4R7WB01D | 1 | 50 | 100 | ? |  | 0.042 | 4.2 | 2.1 | 84 Days | 40560 |  | Mouser |  |  |  | https://www.mouser.com/ProductDetail/Murata-Electronics/GJM1555C1H4R7WB01D?qs=YLLXL5qGyDvGCXJs2DfR5Q%3D%3D
17 | E019684 | CAP CER 47uF 16V 20% X5R 1206 LOW ESR | 47uF | C1206H71 | C71 | TDK | C3216X5R1C476M160AB | 1 | 50 | 100 | ? |  | 0.517 | 51.7 | 25.85 | 371 Days | 140117 |  | Mouser |  |  |  | https://www.mouser.com/ProductDetail/TDK/C3216X5R1C476M160AB?qs=NRhsANhppD%252Bc%252BjuSy9SeLw%3D%3D
18 | E007476 | CAP CER 18pF 50V 5% C0G 0402 | 18pF | C0402 | C77,C78 | MURATA | GJM1555C1H180JB01D | 2 | 100 | 150 | ? |  | 0.04 | 6 | 2 | 84 Days | 35253 |  | Mouser |  |  |  | https://www.mouser.com/ProductDetail/Murata-Electronics/GJM1555C1H180JB01D?qs=FZJyQa5Wvfk6GxFtISLE3A%3D%3D
19 | E001152 | DIODE DUAL SERIES SWITCHING, 0.215A | BAV99WT1G | SOT323 | CR1 | ON SEMICONDUCTOR | BAV99WT1G | 1 | 50 | 100 | ? | SBAV99WT1G | 0.085 | 8.5 | 4.25 | 478 Days | 0 | No Stock | Mouser |  |  |  | https://www.mouser.com/ProductDetail/onsemi/BAV99WT1G?qs=vLkC5FC1VN9SjWG14gepYQ%3D%3D
20 | E026566 | DIODE SCHOTTKY BARRIER | BAT54-7-F | SOT23_B | D1 | DIODES INCORPORATED | BAT54-7-F | 1 | 50 | 100 | ? |  | 0.078 | 7.8 | 3.9 | 147 Days | 288473 |  | Mouser |  |  |  | https://www.mouser.com/ProductDetail/Diodes-Incorporated/BAT54-7-F?qs=MTaYh%2FqtpVeQXpTE0N4TXQ%3D%3D
21 | E060399 | DIO TVS BIDIRECTIONAL ESD PROTECTION, 2A | SP3213-01UTG | DFN2_0_62X0_32 | D2,D3,D4,D5,D6,D7,D8,D9,D10,D11,D12,D13,D14,D15,D16,D17 | LITTELFUSE, INC. | SP3213-01UTG | 16 | 800 | 850 | ? |  | 0.234 | 198.9 | 11.7 | 84 Days | 473670 |  | Mouser |  |  |  | https://www.mouser.com/ProductDetail/Littelfuse/SP3213-01UTG?qs=u16ybLDytRa6PkUMtB7EQQ%3D%3D
22 | E059624 | DIO SCHOTKKY BARRIER RECTIFIER 30V 0.2A SOT-23 | BAT54CLT3G | SOT23_B | D18,D19,D20 | ONSEMI | BAT54CLT3G | 3 | 150 | 200 | ? |  | 0.067 | 13.4 | 3.35 | 91 Days | 116514 |  | Mouser |  |  |  | https://www.mouser.com/ProductDetail/onsemi/BAT54CLT3G?qs=CBDP9nzV7kkNgCKU97dzRw%3D%3D
23 | E031349 | LED RED WATER CLEAR LENS | LTST-C191KRKT | LED0603 | DS1 | LITE-ON TECHNOLOGY | LTST-C191KRKT | 1 | 50 | 100 | ? |  | 0.066 | 6.6 | 3.3 | 112 Days | 259620 |  | Mouser |  |  |  | https://www.mouser.com/ProductDetail/Lite-On/LTST-C191KRKT?qs=BAIUz4Y8PJBLfOhzue0q%252BA%3D%3D
24 | E027457 | LED EXCELED LAMP TRADE CHIP, 560NM, 0.020A, GREEN | SML-D12P8WT86 | LED0603_A | DS2,DS3,DS4,DS5,DS6,DS7,DS8,DS16 | ROHM | SML-D12P8WT86 | 8 | 400 | 450 | ? |  | 0.063 | 28.35 | 3.15 | 70 Days | 61039 |  | Mouser |  |  |  | https://www.mouser.com/ProductDetail/ROHM-Semiconductor/SML-D12P8WT86?qs=4kLU8WoGk0t8lt%252ByV67uRQ%3D%3D
25 | E011938 | IND FERRITE BD | 100OHM | L0603 | E1,E2 | TDK | MPZ1608S101A | 2 | 100 | 150 | ? |  |  |  |  | 147 Days |  | Please Check URL | Mouser |  |  |  | https://www.mouser.com/ProductDetail/TDK/MPZ1608S101A?qs=g8DL0B6GkTmC3TWHzOLrfg%3D%3D
26 | E022943 | FLTR EMI CAP TYPE | 1uF | FSM0805L79W49H34 | FL1,FL2,FL3,FL4,FL5,FL6,FL7,FL8,FL9,FL10,FL12,FL13,FL14,FL15 | MURATA MANUFACTURING | NFM21PC105B1A3D | 14 | 700 | 750 | ? |  | 0.095 | 71.25 | 4.75 | 84 Days | 180383 |  | Mouser |  |  |  | https://www.mouser.com/ProductDetail/Murata-Electronics/NFM21PC105B1A3D?qs=HBcbtfNc8etTz5C6ttq8bA%3D%3D
28 | E060398 | IND COMMON MODE CHOKE 90 OHM AT 100MHZ 0.1A 2.375 OHM DCR | 90OHM AT 100MEGHZ | LSML20W26H14 | L1,L2,L3,L4 | MURATA | NFG0QHB372HS2D | 4 | 200 | 250 | ? |  | 0.132 | 33 | 6.6 | 84 Days | 228699 |  | Mouser |  |  |  | https://www.mouser.com/ProductDetail/Murata-Electronics/NFG0QHB372HS2D?qs=7MVldsJ5UawVqUnj5yzhEA%3D%3D
29 | E021476 | IND WIRE-WOUND CHIP | 10uH | L1608 | L5,L6 | TAIYO YUDEN | LBMF1608T100K | 2 | 100 | 150 | ? |  | 0.125 | 18.75 | 6.25 | 343 Days | 368949 |  | Mouser |  |  |  | https://www.mouser.com/ProductDetail/TAIYO-YUDEN/LBMF1608T100K?qs=PzICbMaShUcvJLk3RRMd2g%3D%3D
30 | E024487 | IND SHIELDED POWER | 4.7UH | LSMSQ154H47_A | L7 | COILCRAFT INC. | LPS4012-472MR | 1 | 50 | 100 | ? |  | 1.27 | 127 | 63.5 | 75 Days | 6449 |  | Mouser |  |  |  | https://www.mouser.com/ProductDetail/Coilcraft/LPS4012-472MRC?qs=QQJxVsr8EGbRjdPJBndtag%3D%3D
31 | E051669 | CONN-PCB 19 POS HDMI 2.1 | DC04S019JA1R600 | CNJAEDC04S019JA1R600 | P1,P4 | JAE (JAPAN AVIATION ELECTRONICS) | DC04S019JA1R600 | 2 | 100 | 150 | ? |  | 2.48 | 372 | 124 | 224 Days | 66 | Not Enough Stock | Mouser |  |  |  | https://www.mouser.com/ProductDetail/JAE-Electronics/DC04S019JA1R600?qs=%252B6g0mu59x7KaEYbKobUKSA%3D%3D
32 | E042653 | CONN-PCB 3POS MALE HDR UNSHROUDED 0.635MM SQ POST SINGLE ROW 5.84MM MATING POST, 2.54MM SOLDER TAIL, 2.54MM PITCH | TSW-103-07-G-S | CNTHMHDR1X3L300W98H343 | P10,P11,P12,P13 | SAMTEC INC. | TSW-103-07-G-S | 4 | 200 | 250 | ? |  | 0.281 | 70.25 | 14.05 | 126 Days | 140130 |  | Mouser |  |  |  | https://www.mouser.com/ProductDetail/Samtec/TSW-103-07-G-S?qs=iT52DjcXudtntd1jApTIAw%3D%3D
33 | E027236 | CONN-PCB SHROUDED AND EJECTOR IDC HDR VERT 1.27MM PITCH | SHF-105-01-L-D-TH-TR | CNTHMHDR2X5L500W200H215 | P2,P5,P14,P17 | SAMTEC INC. | SHF-105-01-L-D-TH-TR | 4 | 200 | 250 | ? |  | 3.4 | 850 | 170 | 19 Days | 2333 |  | Mouser |  |  |  | https://www.mouser.com/ProductDetail/Samtec/SHF-105-01-L-D-TH-TR?qs=%252BZP6%2F%252BtExtDFuyepp9uTfQ%3D%3D
34 | E057147 | CONN-PCB 12POS MALE HDR UNSHROUDED 0.635MM SQ POST TRIPLE ROW 5.84MM MATING POST, 2.54MM SOLDER TAIL, 2.54MM PITCH | TSW-104-07-G-T | CNTHMHDR3X4L400W300H343 | P15 | SAMTEC INC. | TSW-104-07-G-T | 1 | 50 | 100 | ? |  | 1.63 | 163 | 81.5 | 8 Days | 2924 |  | Mouser |  |  |  | https://www.mouser.com/ProductDetail/Samtec/TSW-104-07-G-T?qs=rU5fayqh%252BE132RbN3uzElw%3D%3D
35 | E042119 | CONN-PCB 6POS MALE HDR UNSHROUDED 0.635MM SQ POST DOUBLE ROW 5.84MM MATING POST, 2.54MM SOLDER TAIL, 2.54MM PITCH | TSW-103-07-G-D | CNTHMHDR2X3L300W200H343_TL | P16 | SAMTEC INC. | TSW-103-07-G-D | 1 | 50 | 100 | ? |  | 0.769 | 76.9 | 38.45 | 16 Days | 13282 |  | Mouser |  |  |  | https://www.mouser.com/ProductDetail/Samtec/TSW-103-07-G-D?qs=rHlcMk0NooLQemUaDbI%2FEA%3D%3D
36 | E050131 | CONN-PCB 2POS UNSHROUDED 0.635MM SQ POST HDR, 5.84MM POST HEIGHT, 2.54MM SOLDER TAIL, 2.54MM PITCH | HTSW-102-07-G-S | CNTHMHDR1X2L200W98H343 | P18,P19,P20,P21,P22,P23,P24,P25,P26 | SAMTEC INC. | HTSW-102-07-G-S | 9 | 450 | 500 | ? |  | 0.251 | 125.5 | 12.55 | 29 Days | 31489 |  | Mouser |  |  |  | https://www.mouser.com/ProductDetail/Samtec/HTSW-102-07-G-S?qs=FESYatJ8odI1BCBanfu%2FIg%3D%3D
37 | E016081 | CONN-PCB HDR FRICTION LOCK | 22-11-2032 | CNMOLEX22-23-2031 | P27 | MOLEX | 22-11-2032 | 1 | 50 | 100 | ? |  | 0.377 | 37.7 | 18.85 | 196 Days | 64737 |  | Mouser |  |  |  | https://www.mouser.com/ProductDetail/Molex/22-11-2032?qs=KHty%2FoMxDPke3knj%252BlB5Gw%3D%3D
38 | E046679 | CONN-PCB 50POS FEMALE HDR SKT STRIP DOUBLE ROW ST, 2.54MM PITCH, 2.64MM SOLDER TAIL | SSW-125-01-G-D | CNTHFHDR2X25L2520W195H340 | P3 | SAMTEC INC. | SSW-125-01-G-D | 1 | 50 | 100 | ? |  | 8.6 | 860 | 430 | 1 Days | 234 |  | Mouser |  |  |  | https://www.mouser.com/ProductDetail/Samtec/SSW-125-01-G-D?qs=fnpEE5GccuNQt8yqzkpMTQ%3D%3D
39 | E007878 | CONN-PCB HEADER 16 PIN ST | TSW-108-07-G-D | CNSAMTECTSW-108-08-G-D-ST | P6,P7,P8,P9 | SAMTEC | TSW-108-07-G-D | 4 | 200 | 250 | ? |  | 1.68 | 420 | 84 | 37 Days | 5625 |  | Mouser |  |  |  | https://www.mouser.com/ProductDetail/Samtec/TSW-108-07-G-D?qs=jyzYFa4oMQg0kuHhXNXiwg%3D%3D
40 | E019273 | TRANS N-CHA ENHANCE MODE MOSFET | 2N7002-7-F | SOT23-M3 | Q1,Q2,Q3,Q5,Q8,Q9,Q10,Q11,Q12 | DIODES INCORPORATED | 2N7002-7-F | 9 | 450 | 500 | ? |  | 0.06 | 30 | 3 | 154 Days | 629237 |  | Mouser |  |  |  | https://www.mouser.com/ProductDetail/Diodes-Incorporated/2N7002-7-F?qs=jMXWnm70%252BC%252BAX%252BMLzUkTZg%3D%3D
41 | E049005 | TRAN P-CHANNEL MOSFET 50V 0.18A AEC-Q101 | BSS84AK | SOT23_B | Q4,Q6,Q7 | NEXPERIA | BSS84AK | 3 | 150 | 200 | ? |  |  |  |  | 0 Days |  | Please Check URL | Mouser |  |  |  | https://www.mouser.com/ProductDetail/Nexperia/BSS84AK?qs=vHuUswq2%252Bszv0TgAqsscTw%3D%3D
42 | E003783 | RES SMD 2.21K Ohm 1% 1/10W 0402 AEC-Q200 | 2.21K | R0402 | R1,R2,R12,R13,R27,R133,R134 | PANASONIC | ERJ-2RKF2211X | 7 | 350 | 400 | ? |  | 0.008 | 3.2 | 0.4 | 140 Days | 476519 |  | Mouser |  |  |  | https://www.mouser.com/ProductDetail/Panasonic/ERJ-2RKF2211X?qs=YMBIwoNQYdWvO2tp%252B4NRNg%3D%3D
43 | E003857 | RES SMD 330 Ohm 5% 1/10W 0603 AEC-Q200 | 330 | R0603 | R10 | PANASONIC | ERJ-3GEYJ331V | 1 | 50 | 100 | ? |  | 0.01 | 1 | 0.5 | 140 Days | 593057 |  | Mouser |  |  |  | https://www.mouser.com/ProductDetail/Panasonic/ERJ-3GEYJ331V?qs=4WZYzuGhm5pTTN6Wfv12hA%3D%3D
45 | E003749 | RES SMD 1MEG Ohm 1% 1/10W 0402 AEC-Q200 | 1MEG | R0402 | R101,R128 | PANASONIC | ERJ-2RKF1004X | 2 | 100 | 150 | ? |  | 0.008 | 1.2 | 0.4 | 140 Days | 1239278 |  | Mouser |  |  |  | https://www.mouser.com/ProductDetail/Panasonic/ERJ-2RKF1004X?qs=H7k1u0Mp9JTG%252BclS6LVdqw%3D%3D
46 | E026129 | RES SMD 324K Ohm 1% 1/10W 0402 AEC-Q200 | 324K | R0402 | R102 | PANASONIC | ERJ-2RKF3243X | 1 | 50 | 100 | ? |  | 0.008 | 0.8 | 0.4 | 140 Days | 61648 |  | Mouser |  |  |  | https://www.mouser.com/ProductDetail/Panasonic/ERJ-2RKF3243X?qs=YMBIwoNQYdXGnu7GGzYBTQ%3D%3D
47 | E003751 | RES SMD 10K Ohm 1% 1/10W 0402 AEC-Q200 | 10K | R0402 | R19,R21,R23,R30,R62,R68,R70,R71,R76,R85,R86,R93,R95,R99,R104,R106,R108,R109,R110,R111,R112,R113,R114,R120,R121,R129,R130,R131,R132,R137,R140,R141,R142,R143,R144 | PANASONIC | ERJ-2RKF1002X | 35 | 1750 | 1800 | ? |  | 0.006 | 10.8 | 0.3 | 140 Days | 10342251 |  | Mouser |  |  |  | https://www.mouser.com/ProductDetail/Panasonic/ERJ-2RKF1002X?qs=H7k1u0Mp9JRzR4nj0ZFtQQ%3D%3D
48 | E003462 | RES SMD 330 Ohm 5% 1/10W 0402 AEC-Q200 | 330 | R0402 | R72,R87,R105,R107 | PANASONIC | ERJ-2GEJ331X | 4 | 200 | 250 | ? |  | 0.007 | 1.75 | 0.35 | 140 Days | 373902 |  | Mouser |  |  |  | https://www.mouser.com/ProductDetail/Panasonic/ERJ-2GEJ331X?qs=YMBIwoNQYdXQROSmbMO96w%3D%3D
49 | E016560 | RES SMD 560 Ohm 1% 1/10W 0402 AEC-Q200 | 560 | R0402 | R11,R36,R82 | PANASONIC | ERJ-2RKF5600X | 3 | 150 | 200 | ? |  | 0.008 | 1.6 | 0.4 | 140 Days | 230215 |  | Mouser |  |  |  | https://www.mouser.com/ProductDetail/Panasonic/ERJ-2RKF5600X?qs=YMBIwoNQYdVILLXY9Fmg3w%3D%3D
50 | E003438 | RES SMD 0 Ohm JUMPER 1/10W 0402 AEC-Q200 | 0 | R0402 | R60,R61,R75,R77,R115,R116,R117,R118,R119,R122,R123,R124,R125,R126,R127,R135,R136,R145,R146,R147,R148 | PANASONIC | ERJ-2GE0R00X | 21 | 1050 | 1100 | ? |  | 0.005 | 5.5 | 0.25 | 140 Days | 12841012 |  | Mouser |  |  |  | https://www.mouser.com/ProductDetail/Panasonic/ERJ-2GE0R00X?qs=Cz%252B5TvT4yly5%252BP7oLZcLxw%3D%3D
51 | E016329 | RES SMD 100 Ohm 1% 1/10W 0402 AEC-Q200 | 100 | R0402 | R69,R138 | PANASONIC | ERJ-2RKF1000X | 2 | 100 | 150 | ? |  | 0.008 | 1.2 | 0.4 | 140 Days | 11872688 |  | Mouser |  |  |  | https://www.mouser.com/ProductDetail/Panasonic/ERJ-2RKF1000X?qs=1iN9QGIZ5R%2Fx4uM9UolshQ%3D%3D
52 | E003768 | RES SMD 10 Ohm 1% 1/10W 0402 AEC-Q200 | 10 | R0402 | R25,R26,R38,R43,R44,R45,R46,R47,R48,R49,R50,R51,R52,R53,R54,R55,R56,R57,R58,R59,R139 | PANASONIC | ERJ-2RKF10R0X | 21 | 1050 | 1100 | ? |  | 0.006 | 6.6 | 0.3 | 140 Days | 2245879 |  | Mouser |  |  |  | https://www.mouser.com/ProductDetail/Panasonic/ERJ-2RKF10R0X?qs=H7k1u0Mp9JRnhRxLWMb97w%3D%3D
54 | E003824 | RES SMD 2.4K Ohm 0.1% 1/8W 0805 AEC-Q200 HIGH RELIABILITY | 2.4K | R0805 | R16 | PANASONIC | ERA-6AEB242V | 1 | 50 | 100 | ? | TNPW08052K40BEEA | 0.135 | 13.5 | 6.75 | 315 Days | 0 | No Stock | Mouser |  |  |  | https://www.mouser.com/ProductDetail/Panasonic/ERA-6AEB242V?qs=m8myXnDJXpVuNYKLryzVUQ%3D%3D
55 | E008189 | RES SMD 47K Ohm 1% 1/10W 0402 AEC-Q200 | 47K | R0402 | R17,R18,R28,R29 | PANASONIC | ERJ-2RKF4702X | 4 | 200 | 250 | ? |  | 0.008 | 2 | 0.4 | 140 Days | 2563453 |  | Mouser |  |  |  | https://www.mouser.com/ProductDetail/Panasonic/ERJ-2RKF4702X?qs=YMBIwoNQYdXNvWEgS7s3Nw%3D%3D
56 | E003763 | RES SMD 1K Ohm 1% 1/10W 0402 AEC-Q200 | 1K | R0402 | R3,R4,R5,R67 | PANASONIC | ERJ-2RKF1001X | 4 | 200 | 250 | ? |  | 0.008 | 2 | 0.4 | 140 Days | 6079547 |  | Mouser |  |  |  | https://www.mouser.com/ProductDetail/Panasonic/ERJ-2RKF1001X?qs=H7k1u0Mp9JRRg22R5LYj9Q%3D%3D
57 | E006550 | RES SMD 1.21K Ohm 1% 1/10W 0402 AEC-Q200 | 1.21K | R0402 | R8,R31 | PANASONIC | ERJ-2RKF1211X | 2 | 100 | 150 | ? |  | 0.008 | 1.2 | 0.4 | 140 Days | 112492 |  | Mouser |  |  |  | https://www.mouser.com/ProductDetail/Panasonic/ERJ-2RKF1211X?qs=H7k1u0Mp9JQigbc1C3GeDQ%3D%3D
58 | E019615 | RES SMD 5.1K Ohm 1% 1/16W 0402 AEC-Q200 | 5.1K | R0402 | R32,R33,R39,R40 | VISHAY | CRCW04025K10FKED | 4 | 200 | 250 | ? |  | 0.009 | 2.25 | 0.45 | 140 Days | 14214 |  | Mouser |  |  |  | https://www.mouser.com/ProductDetail/Vishay-Dale/CRCW04025K10FKED?qs=s0g2FHNyNFj8r6Uw5EJZ%2Fw%3D%3D
59 | E003443 | RES SMD 100 Ohm 5% 1/10W 0402 AEC-Q200 | 100 | R0402 | R37 | PANASONIC | ERJ-2GEJ101X | 1 | 50 | 100 | ? |  | 0.007 | 0.7 | 0.35 | 140 Days | 875183 |  | Mouser |  |  |  | https://www.mouser.com/ProductDetail/Panasonic/ERJ-2GEJ101X?qs=Cz%252B5TvT4ylzvFLU04D2DFQ%3D%3D
61 | E007442 | RES SMD 27K Ohm 1% 1/10W 0402 AEC-Q200 | 27K | R0402 | R42 | PANASONIC | ERJ-2RKF2702X | 1 | 50 | 100 | ? |  | 0.008 | 0.8 | 0.4 | 140 Days | 380530 |  | Mouser |  |  |  | https://www.mouser.com/ProductDetail/Panasonic/ERJ-2RKF2702X?qs=YMBIwoNQYdVjy3UL%2FjeFIg%3D%3D
62 | E020550 | RES SMD 51.1K Ohm 0.1% 1/16W 0402 AEC-Q200 HIGH RELIABILITY | 51.1K | R0402 | R6,R9 | PANASONIC | ERA-2AEB5112X | 2 | 100 | 150 | ? |  | 0.087 | 13.05 | 4.35 | 364 Days | 32069 |  | Mouser |  |  |  | https://www.mouser.com/ProductDetail/Panasonic/ERA-2AEB5112X?qs=nuXzIS8loXHLI1w1AKHQYw%3D%3D
63 | E003796 | RES SMD 100K Ohm 1% 1/10W 0402 AEC-Q200 | 100K | R0402 | R7,R73,R83,R91 | PANASONIC | ERJ-2RKF1003X | 4 | 200 | 250 | ? |  | 0.008 | 2 | 0.4 | 140 Days | 11613174 |  | Mouser |  |  |  | https://www.mouser.com/ProductDetail/Panasonic/ERJ-2RKF1003X?qs=H7k1u0Mp9JQnXoBKdf15Qg%3D%3D
64 | E007860 | RES SMD 10.5K Ohm 1% 1/10W 0402 AEC-Q200 | 10.5K | R0402 | R74 | PANASONIC | ERJ-2RKF1052X | 1 | 50 | 100 | ? |  | 0.008 | 0.8 | 0.4 | 140 Days | 171698 |  | Mouser |  |  |  | https://www.mouser.com/ProductDetail/Panasonic/ERJ-2RKF1052X?qs=MVjVSMjNRMo0NeLWlXWarQ%3D%3D
66 | E025172 | RES SMD 48.7K Ohm 1% 1/10W 0402 AEC-Q200 | 48.7K | R0402 | R81 | PANASONIC | ERJ-2RKF4872X | 1 | 50 | 100 | ? |  | 0.008 | 0.8 | 0.4 | 140 Days | 68590 |  | Mouser |  |  |  | https://www.mouser.com/ProductDetail/Panasonic/ERJ-2RKF4872X?qs=YMBIwoNQYdWytm9G75%2FHUQ%3D%3D
67 | E006342 | RES SMD 140K Ohm 1% 1/10W 0402 AEC-Q200 | 140K | R0402 | R84 | PANASONIC | ERJ-2RKF1403X | 1 | 50 | 100 | ? |  | 0.008 | 0.8 | 0.4 | 140 Days | 60544 |  | Mouser |  |  |  | https://www.mouser.com/ProductDetail/Panasonic/ERJ-2RKF1403X?qs=MVjVSMjNRMqBQTmp87OJUA%3D%3D
68 | E007862 | RES SMD 8.66K Ohm 1% 1/10W 0402 AEC-Q200 | 8.66K | R0402 | R89 | PANASONIC | ERJ-2RKF8661X | 1 | 50 | 100 | ? |  | 0.008 | 0.8 | 0.4 | 140 Days | 107239 |  | Mouser |  |  |  | https://www.mouser.com/ProductDetail/Panasonic/ERJ-2RKF8661X?qs=H7k1u0Mp9JRyJLOt%2FSu7Fw%3D%3D
69 | E043050 | RES SMD 249K OHM 1% 1/10W 0402 AEC-Q200 | 249K | R0402 | R92 | PANASONIC | ERJ2RKF2493X | 1 | 50 | 100 | ? |  | 0.008 | 0.8 | 0.4 | 140 Days | 85459 |  | Mouser |  |  |  | https://www.mouser.com/ProductDetail/Panasonic/ERJ-2RKF2493X?qs=YMBIwoNQYdXe7rQWXhKYSg%3D%3D
70 | E023950 | SWITCH TACTILE SPST-NO, SHORT PUSH TRAVEL | EVQQ2K03W | SWSML260W236H130 | S1,S2 | PANASONIC | EVQQ2K03W | 2 | 100 | 150 | ? |  | 0.238 | 35.7 | 11.9 | 98 Days | 27056 |  | Mouser |  |  |  | https://www.mouser.com/ProductDetail/Panasonic/EVQ-Q2K03W?qs=Ow%252BOiPmaljE1x7VMJjDG9g%3D%3D
71 | E017637 | CONN-PCB TEST POINT | S1751-46 | CNHARS1751-XX | TP1,TP2,TP3,TP4,TP5,TP6,TP7,TP8,TP9,TP10,TP11 | HARWIN | S1751-46 | 11 | 550 | 600 | ? |  | 0.16 | 96 | 8 | 109 Days | 41525 |  | Mouser |  |  |  | https://www.mouser.com/ProductDetail/Harwin/S1751-46?qs=m4yiwBnrq2X8TsHxChGUKg%3D%3D
72 | E030010 | IC-ADI CMOS LOW PWR DUAL 2:1 MUX/DEMUX USB2.0 | ADG772BCPZ-1 | QFN12_3X3_PAD1_3X1_3 | U1 | ANALOG DEVICES | ADG772BCPZ-1REEL | 1 | 50 | 100 | ? |  | 2.08 | 208 | 104 | 364 Days | 37241 |  | Mouser |  |  |  | https://www.mouser.com/ProductDetail/Analog-Devices/ADG772BCPZ-1REEL?qs=BpaRKvA4VqErhpE5VRVJqw%3D%3D
73 | E055019 | IC 2-WIRE-INTERFACED 16-BIT I/O PORT EXPANDER WITH INTERRUPT AND HOT-INSERTION PROTECTION | MAX7311ATG+T | QFN24_4X4_PAD2_6X2_6 | U10 | MAXIM INTEGRATED | MAX7311ATG+T | 1 | 50 | 100 | ? |  | 5.21 | 521 | 260.5 | 104 Days | 8826 |  | Mouser |  |  |  | https://www.mouser.com/ProductDetail/Analog-Devices-Maxim-Integrated/MAX7311ATG%2bT?qs=LHmEVA8xxfZH6c%2FxO9yyAw%3D%3D
74 | E038163 | IC SMALL LOW POWER, ADJUSTABLE SEQUENCING/SUPERVISORY CIRCUITS | MAX6895AAZT+T | SOT23_6 | U11,U12,U13 | MAXIM INTEGRATED | MAX6895AAZT+T | 3 | 150 | 200 | ? |  | 1.96 | 392 | 98 | 0 Days | 2500 |  | Mouser |  |  |  | https://www.mouser.com/ProductDetail/Analog-Devices-Maxim-Integrated/MAX6895AAZT%2bT?qs=ZlLWvsADX%2Fl%252BMo4UMMKOcQ%3D%3D
75 | E059539 | IC-ADI 200MA, AUTOMATIVE, ULTRA-LOW QUIESCENT CURRENT, LINEAR REGULATOR | MAX16910CASA9+ | SO8_5X4_PAD2_135X2_135 | U2 | ANALOG DEVICES | MAX16910CASA9+ | 1 | 50 | 100 | ? |  | 2.06 | 206 | 103 | 363 Days | 20 | Not Enough Stock | Mouser |  |  |  | https://www.mouser.com/ProductDetail/Analog-Devices-Maxim-Integrated/MAX16910CASA9%2b?qs=2cAdsCoAWRF8AXmGLvqmvw%3D%3D
76 | E040502 | IC-ADI 5A STEP-DOWN DC/DC MICRO-MODULE REGULATOR | LTM4625EY#PBF | BGA25_6_25X6_25 | U3 | ANALOG DEVICES | LTM4625EY#PBF | 1 | 50 | 100 | ? |  | 13.13 | 1313 | 656.5 | 231 Days | 17437 |  | Mouser |  |  |  | https://www.mouser.com/ProductDetail/Analog-Devices/LTM4625EYPBF?qs=hVkxg5c3xu92zm7O3ZXWuQ%3D%3D
77 | E044227 | IC-ADI 100, 1A SYNCHRONOUS MICROPOWER STEP DOWN REGULATOR | LT8631HFE#PBF | TSSOP20_PAD3_86X2_74_B | U4 | ANALOG DEVICES | LT8631HFE#PBF | 1 | 50 | 100 | ? |  | 8.69 | 869 | 434.5 | 308 Days | 909 |  | Mouser |  |  |  | https://www.mouser.com/ProductDetail/Analog-Devices/LT8631HFEPBF?qs=oahfZPh6IALK8EfKJYOzmA%3D%3D
78 | E043481 | IC-ADI 5A, LOW NOISE, PROGRAMMABLE OUTPUT, 85MV DROPOUT LINEAR REGULATOR | LT3071EUFD#TRPBF | QFN28_5X4_PAD3_65X2_65 | U5 | ANALOG DEVICES | LT3071EUFD#TRPBF | 1 | 50 | 100 | ? |  | 8.67 | 867 | 433.5 | 285 Days | 10327 |  | Mouser |  |  |  | https://www.mouser.com/ProductDetail/Analog-Devices/LT3071EUFDTRPBF?qs=hVkxg5c3xu%252BlPxsbfibIYg%3D%3D
79 | E060440 | IC 2.5/3/3.3 V 4M-BIT SERIAL FLASH MEMORY WITH 4KB SECTORS AND DUAL I/O SPI | W25X40CLUXIG | PDFN8_2X3_PAD1_6X0_2 | U6 | WINBOND | W25X40CLUXIG | 1 | 50 | 100 | ? |  | 0.441 | 44.1 | 22.05 | 42 Days | 42512 |  | Mouser |  |  |  | https://www.mouser.com/ProductDetail/Winbond/W25X40CLUXIG-TR?qs=qSfuJ%252Bfl%2Fd4LiYvSCwigJA%3D%3D
80 | E060397 | IC-ADI 48 GBPS HDMI 1:1 TRANSCEIVER, PRELIM | ADV7671A | QFN108_12X12_PAD7_7X7_7 | U7 | ANALOG DEVICES | ADV7671A | 1 | 50 | 100 | ?
81 | E047152 | IC 1 CHANNEL COMPACT HIGH SIDE SWITCH | BD2244G-MGTR | TSOT23_6 | U8 | ROHM | BD2244G-MGTR | 1 | 50 | 100 | ? |  | 0.522 | 52.2 | 26.1 | 140 Days | 30980 |  | Mouser |  |  |  | https://www.mouser.com/ProductDetail/ROHM-Semiconductor/BD2244G-MGTR?qs=WHeKGGBt0W%2FQ5k0t6effiQ%3D%3D
82 | E006794 | IC SILICON SERIAL NUMBER | DS2401P+T&R | TSOC6 | U9 | DALLAS SEMICONDUCTOR | DS2401P+T&R | 1 | 50 | 100 | ? |  | 1.86 | 186 | 93 | 230 Days | 102980 |  | Mouser |  |  |  | https://www.mouser.com/ProductDetail/Analog-Devices-Maxim-Integrated/DS2401P%2bTR?qs=GxOUx7aO6nzc65fsB3kHyg%3D%3D
83 | E026949 | RES ESD SUPPRESSOR 5VDC 0603 | 5VDC | R0603H35 | V1,V2,V3,V4,V5,V6,V7,V8,V9,V10,V11 | BOURNS | CG0603MLC-05LE | 11 | 550 | 600 | ? |  | 0.153 | 91.8 | 7.65 | 121 Days | 23229 |  | Mouser |  |  |  | https://www.mouser.com/ProductDetail/Bourns/CG0603MLC-05LE?qs=m8myXnDJXpVyWtNNhuqisQ%3D%3D
84 | E042270 | IC CRYSTAL MINIATURE CERAMIC, 25MHZ 18PF LOAD CAP | 25MEGHZ | YSML197W126H51_B | Y1 | ABRACON CORP. | ABM3-25.000MHZ-B2-T | 1 | 50 | 100 | ? |  | 0.384 | 38.4 | 19.2 | 266 Days | 47867 |  | Mouser |  |  |  | https://www.mouser.com/ProductDetail/ABRACON/ABM3-25.000MHZ-B2-T?qs=GgB7MJ%2FTIsQBQ7HNZGW3Hg%3D%3D
2 | M017967 | SOCKET, 2POS, 0.100 PITCH,CONN SHUNT BLK OPEN TOP | ? | JPF1X2L200W100H550P100 | ? | SAMTEC | SNT-100-BK-G-H | 10 | 500 | 550 | ? |  | 0.28 | 154 | 14 | 10 Days | 31969 |  | Mouser |  |  |  | https://www.mouser.com/ProductDetail/Samtec/SNT-100-BK-G-H?qs=92ilVni64gz8scrxywNMxw%3D%3D
3 | M025339 | SCREW, MACHINE NYLON PAN HEAD PHILLIPS 4-40 THREAD, 1/4 INCH LONG | ? |  | ? | B&F FASTENER SUPPLY | NY PMS 440 0025 PH | 2 | 100 | 150 | ?
4 | M061383 | STANDOFF, HEX NYLON M/F 4-40 1/2 | ? |  | ? | KEYSTONE | 4802 | 2 | 100 | 150 | ? |  | 0.467 | 70.05 | 23.35 | 28 Days | 2649 |  | Mouser |  |  |  | https://www.mouser.com/ProductDetail/Keystone-Electronics/4802?qs=igUf0jruuWrRRFRM5KjaNw%3D%3D
5 | M025474 | STANDOFF, NYLON HEX FEMALE 6.35MM O.D, 4-40 THREAD, 1/2 INCH LONG | ? |  | ? | KEYSTONE | 1902C | 2 | 100 | 150 | ? |  | 0.619 | 92.85 | 30.95 | 12 Days | 63079 |  | Mouser |  |  |  | https://www.mouser.com/ProductDetail/Keystone-Electronics/1902C?qs=3CbvriavsLCRBls3MwoQaw%3D%3D
27 | E022943 | FLTR EMI CAP TYPE | 1uF | FSM0805L79W49H34 | FL11 | MURATA MANUFACTURING | NFM21PC105B1A3D | 1 | 50 | 0 | DNI
44 | E003751 | RES SMD 10K Ohm 1% 1/10W 0402 AEC-Q200 | 10K | R0402 | R20,R22,R24,R79,R80,R88,R90,R94,R96,R97,R98,R100,R103 | PANASONIC | ERJ-2RKF1002X | 13 | 650 | 0 | DNI
53 | E003768 | RES SMD 10 Ohm 1% 1/10W 0402 AEC-Q200 | 10 | R0402 | R14,R15,R34,R35 | PANASONIC | ERJ-2RKF10R0X | 4 | 200 | 0 | DNI
60 | E003438 | RES SMD 0 Ohm JUMPER 1/10W 0402 AEC-Q200 | 0 | R0402 | R41,R63,R64,R65,R66 | PANASONIC | ERJ-2GE0R00X | 5 | 250 | 0 | DNI
65 | E003749 | RES SMD 1MEG Ohm 1% 1/10W 0402 AEC-Q200 | 1MEG | R0402 | R78 | PANASONIC | ERJ-2RKF1004X | 1 | 50 | 0 | DNI

## Best_Prices
Item | Internal P/N | Description | Reference Designators | Comment | Manufacturer Part Number | Manufacturer | Quantity | Qty Need | Qty Buy | Unit Price | Ext | Excess | Lead Time | Q O H | Notes | Supplier | Mounting Type | Package/Case | Terminations | TTI Min Buy Qty | Q1 Need | Q1 Buy | Min Q1 Buy | Q1 Unit Price | Q1 Ext | Q1 Excess | Q2 Need | Q2 Buy | Min Q2 Buy | Q2 Unit Price | Q2 Ext | Q2 Excess | Q3 Need | Q3 Buy | Min Q3 Buy | Q3 Unit Price | Q3 Ext | Q3 Excess | Q4 Need | Q4 Buy | Min Q4 Buy | Q4 Unit Price | Q4 Ext | Q4 Excess | Q5 Need | Q5 Buy | Min Q5 Buy | Q5 Unit Price | Q5 Ext | Q5 Excess | URL
1 | 08_073194a | PCB | ? |  | 08_073194a | Analog Devices Supplied | 1 | 50 | 100 | [41 empty] | https://www.findchips.com/detail/08_073194a
2 | E022682 | CAP CER 10uF 10V 20% X5R 0603 | C1,C3,C36,C37,C38,C44,C46,C47,C48,C49,C60,C73,C75,C79,C80,C81 |  | GRM188R61A106ME69D | MURATA | 16 | 800 | 850 | 0.02998 | 25.483 | 1.499 | 19 week(s) | 413756 |  | DigiKey | SMT | 0603 (1608 Metric) | 2 | [31 empty] | https://www.digikey.com/en/products/detail/murata-electronics/GRM188R61A106ME69D/5027560
3 | E018707 | CAP CER 0.1uF 16V 10% X7R 0402 | C8,C10,C19,C20,C23,C24,C27,C28,C32,C33,C39,C40,C41,C42,C43,C50,C51,C52,C53,C66,C69,C82,C83,C84 |  | C0402C104K4RACTU | KEMET | 24 | 1200 | 1250 | 0.00636 | 7.95 | 0.318 | 24 week(s) | 280910 |  | DigiKey | SMT | 0402 (1005 Metric) | 2 | [31 empty] | https://www.digikey.com/en/products/detail/kemet/C0402C104K4RAC7867/789653
4 | E020695 | CAP CER 1uF 16V 20% X5R 0402 | C9,C11,C12,C13,C14,C18,C22,C26,C29,C31,C34 |  | GRM155R61C105MA12D | MURATA | 11 | 550 | 600 | 0.00988 | 5.928 | 0.494 | 19 week(s) | 250000 |  | DigiKey | SMT | 0402 (1005 Metric) | 2 | [31 empty] | https://www.digikey.com/en/products/detail/murata-electronics/GRM155R61C105MA12D/4905131
5 | E007982 | CAP CER 10pF 50V 5% C0G 0402 | C15,C16 |  | CC0402JRNPO9BN100 | YAGEO | 2 | 100 | 150 | 0.008 | 1.2 | 0.4 | 98 Days | 698876 |  | Mouser | SMT | 0402 (1005 Metric) | 2 | [31 empty] | https://www.mouser.com/ProductDetail/YAGEO/CC0402JRNPO9BN100?qs=AgBp2OyFlx%252B%252B4fHqdsPc9Q%3D%3D
6 | E021512 | CAP CER 22uF 6.3V 20% X5R 0603 LOW ESR | C17,C21,C25,C30,C35,C45,C62 |  | C1608X5R0J226M080AC | TDK | 7 | 350 | 400 | 0.097 | 38.8 | 4.85 | 371 Days | 571026 |  | Mouser | SMT | 0603 (1608 Metric) | 2 | [31 empty] | https://www.mouser.com/ProductDetail/TDK/C1608X5R0J226M080AC?qs=NRhsANhppD%2FZwGFVoUm6mQ%3D%3D
7 | E025746 | CAP CER 0.1uF 50V 10% X5R 0402 | C2,C4,C76 |  | GRM155R61H104KE19D | MURATA | 3 | 150 | 200 | 0.023 | 4.6 | 1.15 | 98 Days | 1125402 |  | Mouser | SMT | 0402 (1005 Metric) | 2 | [31 empty] | https://www.mouser.com/ProductDetail/Murata-Electronics/GRM155R61H104KE19D?qs=IPQhFcwEUOgxc5G2vSckRg%3D%3D
8 | E050794 | CAP ALUM ELECT 100UF 50V 20% 8X10.8MM AEC-Q200 670MA 2000H, VIBRATION-PROOF | C5 |  | EEE-FP1H101AV | PANASONIC | 1 | 50 | 100 | 0.8381 | 83.81 | 41.905 | 34 week(s) | 3000 |  | DigiKey | SMT | Radial, Can - SMD | [32 empty] | https://www.digikey.com/en/products/detail/panasonic-electronic-components/EEE-FP1H101AV/10290433
9 | E032575 | CAP CER 22uF 25V 20% X5R 0805 | C54,C55 |  | GRM21BR61E226ME44L | MURATA | 2 | 100 | 150 | 0.114 | 17.1 | 5.7 | 84 Days | 1194521 |  | Mouser | SMT | 0805 (2012 Metric) | 2 | [31 empty] | https://www.mouser.com/ProductDetail/Murata-Electronics/GRM21BR61E226ME44L?qs=07yfQVYDK7vCPbMhLHi95g%3D%3D
10 | E042764 | CAP CER 1NF 25V 10% X7R 0402 | C56,C57,C58,C64,C72 |  | 04023C102KAT2A | AVX CORPORATION | 5 | 250 | 300 | 0.01061 | 3.183 | 0.5305 | 12 week(s) | 180000 |  | DigiKey | SMT | 0402 (1005 Metric) | 2 | [31 empty] | https://www.digikey.com/en/products/detail/kyocera-avx/KGM05AR71E102KH/1597265
11 | E036085 | CAP CER 22pF 50V 5% C0G 0402 AEC-Q200 LOW ESR | C59,C61 |  | CGA2B2C0G1H220J050BA | TDK | 2 | 100 | 150 | 0.02 | 3 | 1 | 210 Days | 147181 |  | Mouser | SMT | 0402 (1005 Metric) | 2 | [31 empty] | https://www.mouser.com/ProductDetail/TDK/CGA2B2C0G1H220J050BA?qs=LcTL%2F5vFEzEZXfXxCC7wEA%3D%3D
12 | E059993 | CAP CER 1UF 100V 10% X7R 0805 AEC-Q200 | C6,C7 |  | 08051C105K4T2A | KYOCERA | 2 | 100 | 150 | 0.128 | 19.2 | 6.4 | 112 Days | 91441 |  | Mouser | SMT | 0805 (2012 Metric) | 2 | [31 empty] | https://www.mouser.com/ProductDetail/KYOCERA-AVX/08051C105K4T2A?qs=BZBei1rCqCBHLdlOVwQkfA%3D%3D
13 | E031805 | CAP CER 100uF 6.3V 20% X7S 1210 | C63 |  | GRM32EC70J107ME15L | MURATA | 1 | 50 | 100 | 0.3042 | 30.42 | 15.21 | 19 week(s) | 16000 |  | DigiKey | SMT | 1210 (3225 Metric) | 2 | [31 empty] | https://www.digikey.com/en/products/detail/murata-electronics/GRM32EC70J107ME15L/5027614
14 | E044611 | CAP CER 2.2UF 16V 10% X7S 0603 AEC-Q200 LOW ESR | C65,C68 |  | CGA3E1X7S1C225K080AC | TDK | 2 | 100 | 150 | 0.068 | 10.2 | 3.4 | 542 Days | 18376 |  | Mouser | SMT | 0603 (1608 Metric) | 2 | [31 empty] | https://www.mouser.com/ProductDetail/TDK/CGA3E1X7S1C225K080AC?qs=6JAMGB%252BEdkyPXLD4Ht5tTA%3D%3D
15 | E046235 | CAP CER 10NF 25V 10% X7R 0402, AUTOMOTIVE, LOW ESR | C67,C74 |  | CGA2B2X7R1E103K050BA | TDK | 2 | 100 | 150 | 0.016 | 2.4 | 0.8 | 210 Days | 124096 |  | Mouser | SMT | 0402 (1005 Metric) | 2 | [31 empty] | https://www.mouser.com/ProductDetail/TDK/CGA2B2X7R1E103K050BA?qs=NRhsANhppD94KB%2FL9j4GdQ%3D%3D
16 | E021938 | CAP CER 4.7pF 50V 0.05pF C0G 0402 | C70 |  | GJM1555C1H4R7WB01D | MURATA | 1 | 50 | 100 | 0.042 | 4.2 | 2.1 | 84 Days | 40560 |  | Mouser | SMT | 0402 (1005 Metric) | 2 | [31 empty] | https://www.mouser.com/ProductDetail/Murata-Electronics/GJM1555C1H4R7WB01D?qs=YLLXL5qGyDvGCXJs2DfR5Q%3D%3D
17 | E019684 | CAP CER 47uF 16V 20% X5R 1206 LOW ESR | C71 |  | C3216X5R1C476M160AB | TDK | 1 | 50 | 100 | 0.5166 | 51.66 | 25.83 | 44 week(s) | 66000 |  | DigiKey | SMT | 1206 (3216 Metric) | 2 | [31 empty] | https://www.digikey.com/en/products/detail/tdk-corporation/C3216X5R1C476M160AB/2443481
18 | E007476 | CAP CER 18pF 50V 5% C0G 0402 | C77,C78 |  | GJM1555C1H180JB01D | MURATA | 2 | 100 | 150 | 0.04 | 6 | 2 | 84 Days | 35253 |  | Mouser | SMT | 0402 (1005 Metric) | 2 | [31 empty] | https://www.mouser.com/ProductDetail/Murata-Electronics/GJM1555C1H180JB01D?qs=FZJyQa5Wvfk6GxFtISLE3A%3D%3D
19 | E001152 | DIODE DUAL SERIES SWITCHING, 0.215A | CR1 | SBAV99WT1G | BAV99WT1G | ON SEMICONDUCTOR | 1 | 50 | 100 | 0.1486 | 14.86 | 7.43 | No lead time information available | 0 | No Stock | DigiKey | SMT | SC-70, SOT-323 | [32 empty] | https://www.digikey.com/en/products/detail/onsemi/BAV99WT1G/918329
20 | E026566 | DIODE SCHOTTKY BARRIER | D1 |  | BAT54-7-F | DIODES INCORPORATED | 1 | 50 | 100 | 0.0751 | 7.51 | 3.755 | 21 week(s) | 358312 |  | DigiKey | SMT | TO-236-3, SC-59, SOT-23-3 | 3 | [31 empty] | https://www.digikey.com/en/products/detail/diodes-incorporated/BAT54-7-F/717699
21 | E060399 | DIO TVS BIDIRECTIONAL ESD PROTECTION, 2A | D2,D3,D4,D5,D6,D7,D8,D9,D10,D11,D12,D13,D14,D15,D16,D17 |  | SP3213-01UTG | LITTELFUSE, INC. | 16 | 800 | 850 | 0.234 | 198.9 | 11.7 | 84 Days | 473670 |  | Mouser | SMT | 0201 (0603 Metric) | 2 | [31 empty] | https://www.mouser.com/ProductDetail/Littelfuse/SP3213-01UTG?qs=u16ybLDytRa6PkUMtB7EQQ%3D%3D
22 | E059624 | DIO SCHOTKKY BARRIER RECTIFIER 30V 0.2A SOT-23 | D18,D19,D20 |  | BAT54CLT3G | ONSEMI | 3 | 150 | 200 | 0.067 | 13.4 | 3.35 | 91 Days | 116514 |  | Mouser | SMT | TO-236-3, SC-59, SOT-23-3 | 3 | [31 empty] | https://www.mouser.com/ProductDetail/onsemi/BAT54CLT3G?qs=CBDP9nzV7kkNgCKU97dzRw%3D%3D
23 | E031349 | LED RED WATER CLEAR LENS | DS1 |  | LTST-C191KRKT | LITE-ON TECHNOLOGY | 1 | 50 | 100 | 0.0656 | 6.56 | 3.28 | No lead time information available | 322990 |  | DigiKey | SMT | 0603 (1608 Metric) | 2 | [31 empty] | https://www.digikey.com/en/products/detail/liteon/LTST-C191KRKT/386837
24 | E027457 | LED EXCELED LAMP TRADE CHIP, 560NM, 0.020A, GREEN | DS2,DS3,DS4,DS5,DS6,DS7,DS8,DS16 |  | SML-D12P8WT86 | ROHM | 8 | 400 | 450 | 0.063 | 28.35 | 3.15 | 70 Days | 61039 |  | Mouser | SMT | 0603 (1608 Metric) | 2 | [31 empty] | https://www.mouser.com/ProductDetail/ROHM-Semiconductor/SML-D12P8WT86?qs=4kLU8WoGk0t8lt%252ByV67uRQ%3D%3D
25 | E011938 | IND FERRITE BD | E1,E2 |  | MPZ1608S101A | TDK | 2 | 100 | 150 | 0.02744 | 4.116 | 1.372 | 52 week(s) | 580000 |  | DigiKey | SMT | 0603 (1608 Metric) | 2 | [31 empty] | https://www.digikey.com/en/products/detail/tdk-corporation/MPZ1608S101ATAH0/571871
26 | E022943 | FLTR EMI CAP TYPE | FL1,FL2,FL3,FL4,FL5,FL6,FL7,FL8,FL9,FL10,FL12,FL13,FL14,FL15 |  | NFM21PC105B1A3D | MURATA MANUFACTURING | 14 | 700 | 750 | 0.0941 | 70.575 | 4.705 | 19 week(s) | 176000 |  | DigiKey | SMT | 0805 (2012 Metric), 3 PC Pad | 2 | [31 empty] | https://www.digikey.com/en/products/detail/murata-electronics/NFM21PC105B1A3D/2595188
28 | E060398 | IND COMMON MODE CHOKE 90 OHM AT 100MHZ 0.1A 2.375 OHM DCR | L1,L2,L3,L4 |  | NFG0QHB372HS2D | MURATA | 4 | 200 | 250 | 0.1318 | 32.95 | 6.59 | 18 week(s) | 60000 |  | DigiKey | SMT | 0202 (0505 Metric), 4 PC Pad | 2 | [31 empty] | https://www.digikey.com/en/products/detail/murata-electronics/NFG0QHB372HS2D/12476605
29 | E021476 | IND WIRE-WOUND CHIP | L5,L6 |  | LBMF1608T100K | TAIYO YUDEN | 2 | 100 | 150 | 0.125 | 18.75 | 6.25 | 343 Days | 368949 |  | Mouser | SMT | 0603 (1608 Metric) | 2 | [31 empty] | https://www.mouser.com/ProductDetail/TAIYO-YUDEN/LBMF1608T100K?qs=PzICbMaShUcvJLk3RRMd2g%3D%3D
30 | E024487 | IND SHIELDED POWER | L7 |  | LPS4012-472MR | COILCRAFT INC. | 1 | 50 | 100 | 1.27 | 127 | 63.5 | 75 Days | 6449 |  | Mouser | [34 empty] | https://www.findchips.com/detail/%20LPS4012-472MR/Coilcraft-Inc
31 | E051669 | CONN-PCB 19 POS HDMI 2.1 | P1,P4 |  | DC04S019JA1R600 | JAE (JAPAN AVIATION ELECTRONICS) | 2 | 100 | 150 | 2.505 | 375.75 | 125.25 | 15 week(s) | 10800 |  | DigiKey | SMT | [33 empty] | https://www.findchips.com/detail/%20DC04S019JA1R600/JAE-Electronics
32 | E042653 | CONN-PCB 3POS MALE HDR UNSHROUDED 0.635MM SQ POST SINGLE ROW 5.84MM MATING POST, 2.54MM SOLDER TAIL, 2.54MM PITCH | P10,P11,P12,P13 |  | TSW-103-07-G-S | SAMTEC INC. | 4 | 200 | 250 | 0.281 | 70.25 | 14.05 | 126 Days | 140130 |  | Mouser | TH | ROHS COMPLIANT | [32 empty] | https://www.findchips.com/detail/%20TSW-103-07-G-S/Samtec-Inc
33 | E027236 | CONN-PCB SHROUDED AND EJECTOR IDC HDR VERT 1.27MM PITCH | P2,P5,P14,P17 |  | SHF-105-01-L-D-TH-TR | SAMTEC INC. | 4 | 200 | 250 | 3.2926 | 823.15 | 164.63 | 6 week(s) | 9000 |  | DigiKey | TH | ROHS COMPLIANT | [32 empty] | https://www.findchips.com/detail/%20SHF-105-01-L-D-TH-TR/Samtec-Inc
34 | E057147 | CONN-PCB 12POS MALE HDR UNSHROUDED 0.635MM SQ POST TRIPLE ROW 5.84MM MATING POST, 2.54MM SOLDER TAIL, 2.54MM PITCH | P15 |  | TSW-104-07-G-T | SAMTEC INC. | 1 | 50 | 100 | 1.63 | 163 | 81.5 | 8 Days | 2924 |  | Mouser | TH | [33 empty] | https://www.findchips.com/detail/%20TSW-104-07-G-T/Samtec-Inc
35 | E042119 | CONN-PCB 6POS MALE HDR UNSHROUDED 0.635MM SQ POST DOUBLE ROW 5.84MM MATING POST, 2.54MM SOLDER TAIL, 2.54MM PITCH | P16 |  | TSW-103-07-G-D | SAMTEC INC. | 1 | 50 | 100 | 0.7461 | 74.61 | 37.305 | No lead time information available | 3247 |  | DigiKey | TH | ROHS COMPLIANT | [32 empty] | https://www.findchips.com/detail/%20TSW-103-07-G-D/Samtec-Inc
36 | E050131 | CONN-PCB 2POS UNSHROUDED 0.635MM SQ POST HDR, 5.84MM POST HEIGHT, 2.54MM SOLDER TAIL, 2.54MM PITCH | P18,P19,P20,P21,P22,P23,P24,P25,P26 |  | HTSW-102-07-G-S | SAMTEC INC. | 9 | 450 | 500 | 0.251 | 125.5 | 12.55 | 29 Days | 31489 |  | Mouser | TH | LEAD FREE | [32 empty] | https://www.findchips.com/detail/%20HTSW-102-07-G-S/Samtec-Inc
37 | E016081 | CONN-PCB HDR FRICTION LOCK | P27 |  | 22-11-2032 | MOLEX | 1 | 50 | 100 | 0.305 | 33.55 | 18.3 | 28 Weeks | 141670 |  | TTI | TH | LEAD FREE |  | 100 | [30 empty] | https://www.findchips.com/detail/%2022-11-2032/Molex
38 | E046679 | CONN-PCB 50POS FEMALE HDR SKT STRIP DOUBLE ROW ST, 2.54MM PITCH, 2.64MM SOLDER TAIL | P3 |  | SSW-125-01-G-D | SAMTEC INC. | 1 | 50 | 100 | 8.2584 | 825.84 | 412.92 | No lead time information available | 151 |  | DigiKey | TH | ROHS COMPLIANT | [32 empty] | https://www.findchips.com/detail/%20SSW-125-01-G-D/Samtec-Inc
39 | E007878 | CONN-PCB HEADER 16 PIN ST | P6,P7,P8,P9 |  | TSW-108-07-G-D | SAMTEC | 4 | 200 | 250 | 1.68 | 420 | 84 | 37 Days | 5625 |  | Mouser | TH | ROHS COMPLIANT | [32 empty] | https://www.findchips.com/detail/%20TSW-108-07-G-D/Samtec-Inc
40 | E019273 | TRANS N-CHA ENHANCE MODE MOSFET | Q1,Q2,Q3,Q5,Q8,Q9,Q10,Q11,Q12 |  | 2N7002-7-F | DIODES INCORPORATED | 9 | 450 | 500 | 0.0594 | 29.7 | 2.97 | 22 week(s) | 1123666 |  | DigiKey | SMT | TO-236-3, SC-59, SOT-23-3 | 3 | [31 empty] | https://www.digikey.com/en/products/detail/diodes-incorporated/2N7002-7-F/717681
41 | E049005 | TRAN P-CHANNEL MOSFET 50V 0.18A AEC-Q101 | Q4,Q6,Q7 |  | BSS84AK | NEXPERIA | 3 | 150 | 200 | 0.0637 | 12.74 | 3.185 | 12 week(s) | 846000 |  | DigiKey | SMT | TO-236-3, SC-59, SOT-23-3 | 3 | [31 empty] | https://www.digikey.com/en/products/detail/nexperia-usa-inc/BSS84AK-215/2779831
42 | E003783 | RES SMD 2.21K Ohm 1% 1/10W 0402 AEC-Q200 | R1,R2,R12,R13,R27,R133,R134 |  | ERJ-2RKF2211X | PANASONIC | 7 | 350 | 400 | 0.008 | 3.2 | 0.4 | 140 Days | 476519 |  | Mouser | SMT | 0402 (1005 Metric) | 2 | [31 empty] | https://www.mouser.com/ProductDetail/Panasonic/ERJ-2RKF2211X?qs=YMBIwoNQYdWvO2tp%252B4NRNg%3D%3D
43 | E003857 | RES SMD 330 Ohm 5% 1/10W 0603 AEC-Q200 | R10 |  | ERJ-3GEYJ331V | PANASONIC | 1 | 50 | 100 | 0.01 | 1 | 0.5 | 140 Days | 593057 |  | Mouser | SMT | 0603 (1608 Metric) | 2 | [31 empty] | https://www.mouser.com/ProductDetail/Panasonic/ERJ-3GEYJ331V?qs=4WZYzuGhm5pTTN6Wfv12hA%3D%3D
45 | E003749 | RES SMD 1MEG Ohm 1% 1/10W 0402 AEC-Q200 | R101,R128 |  | ERJ-2RKF1004X | PANASONIC | 2 | 100 | 150 | 0.008 | 1.2 | 0.4 | 140 Days | 1239278 |  | Mouser | SMT | 0402 (1005 Metric) | 2 | [31 empty] | https://www.mouser.com/ProductDetail/Panasonic/ERJ-2RKF1004X?qs=H7k1u0Mp9JTG%252BclS6LVdqw%3D%3D
46 | E026129 | RES SMD 324K Ohm 1% 1/10W 0402 AEC-Q200 | R102 |  | ERJ-2RKF3243X | PANASONIC | 1 | 50 | 100 | 0.008 | 0.8 | 0.4 | 140 Days | 61648 |  | Mouser | SMT | 0402 (1005 Metric) | 2 | [31 empty] | https://www.mouser.com/ProductDetail/Panasonic/ERJ-2RKF3243X?qs=YMBIwoNQYdXGnu7GGzYBTQ%3D%3D
47 | E003751 | RES SMD 10K Ohm 1% 1/10W 0402 AEC-Q200 | R19,R21,R23,R30,R62,R68,R70,R71,R76,R85,R86,R93,R95,R99,R104,R106,R108,R109,R110,R111,R112,R113,R114,R120,R121,R129,R130,R131,R132,R137,R140,R141,R142,R143,R144 |  | ERJ-2RKF1002X | PANASONIC | 35 | 1750 | 1800 | 0.00535 | 9.63 | 0.2675 | 20 week(s) | 930690 |  | DigiKey | SMT | 0402 (1005 Metric) | 2 | [31 empty] | https://www.digikey.com/en/products/detail/panasonic-electronic-components/ERJ-2RKF1002X/192073
48 | E003462 | RES SMD 330 Ohm 5% 1/10W 0402 AEC-Q200 | R72,R87,R105,R107 |  | ERJ-2GEJ331X | PANASONIC | 4 | 200 | 250 | 0.007 | 1.75 | 0.35 | 140 Days | 373902 |  | Mouser | SMT | 0402 (1005 Metric) | 2 | [31 empty] | https://www.mouser.com/ProductDetail/Panasonic/ERJ-2GEJ331X?qs=YMBIwoNQYdXQROSmbMO96w%3D%3D
49 | E016560 | RES SMD 560 Ohm 1% 1/10W 0402 AEC-Q200 | R11,R36,R82 |  | ERJ-2RKF5600X | PANASONIC | 3 | 150 | 200 | 0.008 | 1.6 | 0.4 | 140 Days | 230215 |  | Mouser | SMT | 0402 (1005 Metric) | 2 | [31 empty] | https://www.mouser.com/ProductDetail/Panasonic/ERJ-2RKF5600X?qs=YMBIwoNQYdVILLXY9Fmg3w%3D%3D
50 | E003438 | RES SMD 0 Ohm JUMPER 1/10W 0402 AEC-Q200 | R60,R61,R75,R77,R115,R116,R117,R118,R119,R122,R123,R124,R125,R126,R127,R135,R136,R145,R146,R147,R148 |  | ERJ-2GE0R00X | PANASONIC | 21 | 1050 | 1100 | 0.00455 | 5.005 | 0.2275 | 20 week(s) | 12744468 |  | DigiKey | SMT | 0402 (1005 Metric) | 2 | [31 empty] | https://www.digikey.com/en/products/detail/panasonic-electronic-components/ERJ-2GE0R00X/146727
51 | E016329 | RES SMD 100 Ohm 1% 1/10W 0402 AEC-Q200 | R69,R138 |  | ERJ-2RKF1000X | PANASONIC | 2 | 100 | 150 | 0.008 | 1.2 | 0.4 | 140 Days | 11872688 |  | Mouser | SMT | 0402 (1005 Metric) | 2 | [31 empty] | https://www.mouser.com/ProductDetail/Panasonic/ERJ-2RKF1000X?qs=1iN9QGIZ5R%2Fx4uM9UolshQ%3D%3D
52 | E003768 | RES SMD 10 Ohm 1% 1/10W 0402 AEC-Q200 | R25,R26,R38,R43,R44,R45,R46,R47,R48,R49,R50,R51,R52,R53,R54,R55,R56,R57,R58,R59,R139 |  | ERJ-2RKF10R0X | PANASONIC | 21 | 1050 | 1100 | 0.00535 | 5.885 | 0.2675 | 20 week(s) | 3381898 |  | DigiKey | SMT | 0402 (1005 Metric) | 2 | [31 empty] | https://www.digikey.com/en/products/detail/panasonic-electronic-components/ERJ-2RKF10R0X/192072
54 | E003824 | RES SMD 2.4K Ohm 0.1% 1/8W 0805 AEC-Q200 HIGH RELIABILITY | R16 | TNPW08052K40BEEA | ERA-6AEB242V | PANASONIC | 1 | 50 | 100 | 0.1085 | 10.85 | 5.425 | 54 week(s) | 0 | No Stock | DigiKey | SMT | 0805 (2012 Metric) | 2 | [31 empty] | https://www.digikey.com/en/products/detail/panasonic-electronic-components/ERA-6AEB242V/1465758
55 | E008189 | RES SMD 47K Ohm 1% 1/10W 0402 AEC-Q200 | R17,R18,R28,R29 |  | ERJ-2RKF4702X | PANASONIC | 4 | 200 | 250 | 0.008 | 2 | 0.4 | 140 Days | 2563453 |  | Mouser | SMT | 0402 (1005 Metric) | 2 | [31 empty] | https://www.mouser.com/ProductDetail/Panasonic/ERJ-2RKF4702X?qs=YMBIwoNQYdXNvWEgS7s3Nw%3D%3D
56 | E003763 | RES SMD 1K Ohm 1% 1/10W 0402 AEC-Q200 | R3,R4,R5,R67 |  | ERJ-2RKF1001X | PANASONIC | 4 | 200 | 250 | 0.008 | 2 | 0.4 | 140 Days | 6079547 |  | Mouser | SMT | 0402 (1005 Metric) | 2 | [31 empty] | https://www.mouser.com/ProductDetail/Panasonic/ERJ-2RKF1001X?qs=H7k1u0Mp9JRRg22R5LYj9Q%3D%3D
57 | E006550 | RES SMD 1.21K Ohm 1% 1/10W 0402 AEC-Q200 | R8,R31 |  | ERJ-2RKF1211X | PANASONIC | 2 | 100 | 150 | 0.008 | 1.2 | 0.4 | 140 Days | 112492 |  | Mouser | SMT | 0402 (1005 Metric) | 2 | [31 empty] | https://www.mouser.com/ProductDetail/Panasonic/ERJ-2RKF1211X?qs=H7k1u0Mp9JQigbc1C3GeDQ%3D%3D
58 | E019615 | RES SMD 5.1K Ohm 1% 1/16W 0402 AEC-Q200 | R32,R33,R39,R40 |  | CRCW04025K10FKED | VISHAY | 4 | 200 | 250 | 0.009 | 2.25 | 0.45 | 140 Days | 14214 |  | Mouser | SMT | 0402 (1005 Metric) | 2 | [31 empty] | https://www.mouser.com/ProductDetail/Vishay-Dale/CRCW04025K10FKED?qs=s0g2FHNyNFj8r6Uw5EJZ%2Fw%3D%3D
59 | E003443 | RES SMD 100 Ohm 5% 1/10W 0402 AEC-Q200 | R37 |  | ERJ-2GEJ101X | PANASONIC | 1 | 50 | 100 | 0.007 | 0.7 | 0.35 | 140 Days | 875183 |  | Mouser | SMT | 0402 (1005 Metric) | 2 | [31 empty] | https://www.mouser.com/ProductDetail/Panasonic/ERJ-2GEJ101X?qs=Cz%252B5TvT4ylzvFLU04D2DFQ%3D%3D
61 | E007442 | RES SMD 27K Ohm 1% 1/10W 0402 AEC-Q200 | R42 |  | ERJ-2RKF2702X | PANASONIC | 1 | 50 | 100 | 0.008 | 0.8 | 0.4 | 140 Days | 380530 |  | Mouser | SMT | 0402 (1005 Metric) | 2 | [31 empty] | https://www.mouser.com/ProductDetail/Panasonic/ERJ-2RKF2702X?qs=YMBIwoNQYdVjy3UL%2FjeFIg%3D%3D
62 | E020550 | RES SMD 51.1K Ohm 0.1% 1/16W 0402 AEC-Q200 HIGH RELIABILITY | R6,R9 |  | ERA-2AEB5112X | PANASONIC | 2 | 100 | 150 | 0.087 | 13.05 | 4.35 | 364 Days | 32069 |  | Mouser | SMT | 0402 (1005 Metric) | 2 | [31 empty] | https://www.mouser.com/ProductDetail/Panasonic/ERA-2AEB5112X?qs=nuXzIS8loXHLI1w1AKHQYw%3D%3D
63 | E003796 | RES SMD 100K Ohm 1% 1/10W 0402 AEC-Q200 | R7,R73,R83,R91 |  | ERJ-2RKF1003X | PANASONIC | 4 | 200 | 250 | 0.008 | 2 | 0.4 | 140 Days | 11613174 |  | Mouser | SMT | 0402 (1005 Metric) | 2 | [31 empty] | https://www.mouser.com/ProductDetail/Panasonic/ERJ-2RKF1003X?qs=H7k1u0Mp9JQnXoBKdf15Qg%3D%3D
64 | E007860 | RES SMD 10.5K Ohm 1% 1/10W 0402 AEC-Q200 | R74 |  | ERJ-2RKF1052X | PANASONIC | 1 | 50 | 100 | 0.008 | 0.8 | 0.4 | 140 Days | 171698 |  | Mouser | SMT | 0402 (1005 Metric) | 2 | [31 empty] | https://www.mouser.com/ProductDetail/Panasonic/ERJ-2RKF1052X?qs=MVjVSMjNRMo0NeLWlXWarQ%3D%3D
66 | E025172 | RES SMD 48.7K Ohm 1% 1/10W 0402 AEC-Q200 | R81 |  | ERJ-2RKF4872X | PANASONIC | 1 | 50 | 100 | 0.008 | 0.8 | 0.4 | 140 Days | 68590 |  | Mouser | SMT | 0402 (1005 Metric) | 2 | [31 empty] | https://www.mouser.com/ProductDetail/Panasonic/ERJ-2RKF4872X?qs=YMBIwoNQYdWytm9G75%2FHUQ%3D%3D
67 | E006342 | RES SMD 140K Ohm 1% 1/10W 0402 AEC-Q200 | R84 |  | ERJ-2RKF1403X | PANASONIC | 1 | 50 | 100 | 0.008 | 0.8 | 0.4 | 140 Days | 60544 |  | Mouser | SMT | 0402 (1005 Metric) | 2 | [31 empty] | https://www.mouser.com/ProductDetail/Panasonic/ERJ-2RKF1403X?qs=MVjVSMjNRMqBQTmp87OJUA%3D%3D
68 | E007862 | RES SMD 8.66K Ohm 1% 1/10W 0402 AEC-Q200 | R89 |  | ERJ-2RKF8661X | PANASONIC | 1 | 50 | 100 | 0.008 | 0.8 | 0.4 | 140 Days | 107239 |  | Mouser | SMT | 0402 (1005 Metric) | 2 | [31 empty] | https://www.mouser.com/ProductDetail/Panasonic/ERJ-2RKF8661X?qs=H7k1u0Mp9JRyJLOt%2FSu7Fw%3D%3D
69 | E043050 | RES SMD 249K OHM 1% 1/10W 0402 AEC-Q200 | R92 |  | ERJ2RKF2493X | PANASONIC | 1 | 50 | 100 | 0.00333 | 0.333 | 0.1665 | 20 week(s) | 380000 |  | DigiKey | SMT | 0402 (1005 Metric) | 2 | [31 empty] | https://www.digikey.com/en/products/detail/panasonic-electronic-components/ERJ-2RKF2493X/192249
70 | E023950 | SWITCH TACTILE SPST-NO, SHORT PUSH TRAVEL | S1,S2 |  | EVQQ2K03W | PANASONIC | 2 | 100 | 150 | 0.17202 | 25.803 | 8.601 | 14 week(s) | 218000 |  | DigiKey | SMT | [33 empty] | https://www.findchips.com/detail/%20EVQQ2K03W/Panasonic-Electronic-Components
71 | E017637 | CONN-PCB TEST POINT | TP1,TP2,TP3,TP4,TP5,TP6,TP7,TP8,TP9,TP10,TP11 |  | S1751-46 | HARWIN | 11 | 550 | 600 | 0.16 | 96 | 8 | 109 Days | 41525 |  | Mouser | SMT | LEAD FREE | [32 empty] | https://www.findchips.com/detail/%20S1751-46/Harwin
72 | E030010 | IC-ADI CMOS LOW PWR DUAL 2:1 MUX/DEMUX USB2.0 | U1 |  | ADG772BCPZ-1REEL | ANALOG DEVICES | 1 | 50 | 100 | 2.08 | 208 | 104 | 364 Days | 37241 |  | Mouser | SMT | 12-WFQFN Exposed Pad, CSP | 12 | [31 empty] | https://www.mouser.com/ProductDetail/Analog-Devices/ADG772BCPZ-1REEL?qs=BpaRKvA4VqErhpE5VRVJqw%3D%3D
73 | E055019 | IC 2-WIRE-INTERFACED 16-BIT I/O PORT EXPANDER WITH INTERRUPT AND HOT-INSERTION PROTECTION | U10 |  | MAX7311ATG+T | MAXIM INTEGRATED | 1 | 50 | 100 | 5.21 | 521 | 260.5 | 104 Days | 8826 |  | Mouser | SMT | 24-WFQFN Exposed Pad | 24 | [31 empty] | https://www.mouser.com/ProductDetail/Analog-Devices-Maxim-Integrated/MAX7311ATG%2bT?qs=LHmEVA8xxfZH6c%2FxO9yyAw%3D%3D
74 | E038163 | IC SMALL LOW POWER, ADJUSTABLE SEQUENCING/SUPERVISORY CIRCUITS | U11,U12,U13 |  | MAX6895AAZT+T | MAXIM INTEGRATED | 3 | 150 | 200 | 1.9166 | 383.32 | 95.83 | 32 week(s) | 25000 |  | DigiKey | SMT | SOT-23-6 Thin, TSOT-23-6 | 6 | [31 empty] | https://www.digikey.com/en/products/detail/analog-devices-inc-maxim-integrated/MAX6895AAZT-T/1781029
75 | E059539 | IC-ADI 200MA, AUTOMATIVE, ULTRA-LOW QUIESCENT CURRENT, LINEAR REGULATOR | U2 |  | MAX16910CASA9+ | ANALOG DEVICES | 1 | 50 | 100 | 2.0868 | 208.68 | 104.34 | 33 week(s) | 400 |  | DigiKey | SMT | 8-SOIC (0.154", 3.90mm Width) Exposed Pad | 8 | [31 empty] | https://www.digikey.com/en/products/detail/analog-devices-inc-maxim-integrated/MAX16910CASA9/3517208
76 | E040502 | IC-ADI 5A STEP-DOWN DC/DC MICRO-MODULE REGULATOR | U3 |  | LTM4625EY#PBF | ANALOG DEVICES | 1 | 50 | 100 | 13.13 | 1313 | 656.5 | 231 Days | 17437 |  | Mouser | SMT | 25-PowerBBGA Module | 25 | [31 empty] | https://www.mouser.com/ProductDetail/Analog-Devices/LTM4625EYPBF?qs=hVkxg5c3xu92zm7O3ZXWuQ%3D%3D
77 | E044227 | IC-ADI 100, 1A SYNCHRONOUS MICROPOWER STEP DOWN REGULATOR | U4 |  | LT8631HFE#PBF | ANALOG DEVICES | 1 | 50 | 100 | 8.69 | 869 | 434.5 | 308 Days | 909 |  | Mouser | SMT | 20-TSSOP (0.173", 4.40mm Width), 16 Leads, Exposed Pad | 20 | [31 empty] | https://www.mouser.com/ProductDetail/Analog-Devices/LT8631HFEPBF?qs=oahfZPh6IALK8EfKJYOzmA%3D%3D
78 | E043481 | IC-ADI 5A, LOW NOISE, PROGRAMMABLE OUTPUT, 85MV DROPOUT LINEAR REGULATOR | U5 |  | LT3071EUFD#TRPBF | ANALOG DEVICES | 1 | 50 | 100 | 8.67 | 867 | 433.5 | 285 Days | 10327 |  | Mouser | SMT | 28-WFQFN Exposed Pad | 28 | [31 empty] | https://www.mouser.com/ProductDetail/Analog-Devices/LT3071EUFDTRPBF?qs=hVkxg5c3xu%252BlPxsbfibIYg%3D%3D
79 | E060440 | IC 2.5/3/3.3 V 4M-BIT SERIAL FLASH MEMORY WITH 4KB SECTORS AND DUAL I/O SPI | U6 |  | W25X40CLUXIG | WINBOND | 1 | 50 | 100 | 0.37264 | 37.264 | 18.632 | 28 week(s) | 208000 |  | DigiKey | SMT | 8-UFDFN Exposed Pad | 8 | [31 empty] | https://www.digikey.com/en/products/detail/winbond-electronics/W25X40CLUXIG-TR/5155064
80 | E060397 | IC-ADI 48 GBPS HDMI 1:1 TRANSCEIVER, PRELIM | U7 |  | ADV7671A | ANALOG DEVICES | 1 | 50 | 100 | [41 empty] | https://www.findchips.com/detail/%20ADV7671A
81 | E047152 | IC 1 CHANNEL COMPACT HIGH SIDE SWITCH | U8 |  | BD2244G-MGTR | ROHM | 1 | 50 | 100 | 0.522 | 52.2 | 26.1 | 140 Days | 30980 |  | Mouser | SMT | SOT-23-6 | 6 | [31 empty] | https://www.mouser.com/ProductDetail/ROHM-Semiconductor/BD2244G-MGTR?qs=WHeKGGBt0W%2FQ5k0t6effiQ%3D%3D
82 | E006794 | IC SILICON SERIAL NUMBER | U9 |  | DS2401P+T&R | DALLAS SEMICONDUCTOR | 1 | 50 | 100 | 1.86 | 186 | 93 | 230 Days | 102980 |  | Mouser | SMT | 6-SMD, J-Lead | 6 | [31 empty] | https://www.mouser.com/ProductDetail/Analog-Devices-Maxim-Integrated/DS2401P%2bTR?qs=GxOUx7aO6nzc65fsB3kHyg%3D%3D
83 | E026949 | RES ESD SUPPRESSOR 5VDC 0603 | V1,V2,V3,V4,V5,V6,V7,V8,V9,V10,V11 |  | CG0603MLC-05LE | BOURNS | 11 | 550 | 600 | 0.15272 | 91.632 | 7.636 | 14 week(s) | 45000 |  | DigiKey | SMT | 0603 (1608 Metric) | 2 | [31 empty] | https://www.digikey.com/en/products/detail/bourns-inc/CG0603MLC-05LE/1788367
84 | E042270 | IC CRYSTAL MINIATURE CERAMIC, 25MHZ 18PF LOAD CAP | Y1 |  | ABM3-25.000MHZ-B2-T | ABRACON CORP. | 1 | 50 | 100 | 0.384 | 38.4 | 19.2 | 266 Days | 47867 |  | Mouser | SMT | 2-SMD, No Lead | 2 | [31 empty] | https://www.mouser.com/ProductDetail/ABRACON/ABM3-25.000MHZ-B2-T?qs=GgB7MJ%2FTIsQBQ7HNZGW3Hg%3D%3D
2 | M017967 | SOCKET, 2POS, 0.100 PITCH,CONN SHUNT BLK OPEN TOP | ? |  | SNT-100-BK-G-H | SAMTEC | 10 | 500 | 550 | 0.28 | 154 | 14 | 10 Days | 31969 |  | Mouser |  | ROHS COMPLIANT | [32 empty] | https://www.findchips.com/detail/%20SNT-100-BK-G-H/Samtec-Inc
3 | M025339 | SCREW, MACHINE NYLON PAN HEAD PHILLIPS 4-40 THREAD, 1/4 INCH LONG | ? |  | NY PMS 440 0025 PH | B&F FASTENER SUPPLY | 2 | 100 | 150 | 0.1653 | 24.795 | 8.265 | 2 week(s) | 21692 |  | DigiKey | [34 empty] | https://www.findchips.com/detail/%20NY%20PMS%20440%200025%20PH/Building-Fasteners
4 | M061383 | STANDOFF, HEX NYLON M/F 4-40 1/2 | ? |  | 4802 | KEYSTONE | 2 | 100 | 150 | 0.467 | 70.05 | 23.35 | 28 Days | 2649 |  | Mouser | [34 empty] | https://www.findchips.com/detail/4802/ERNI
5 | M025474 | STANDOFF, NYLON HEX FEMALE 6.35MM O.D, 4-40 THREAD, 1/2 INCH LONG | ? |  | 1902C | KEYSTONE | 2 | 100 | 150 | 0.5787 | 86.805 | 28.935 | 14 week(s) | 143516 |  | DigiKey | [34 empty] | https://www.findchips.com/detail/%201902C/ams
27 | E022943 | FLTR EMI CAP TYPE | FL11 |  | NFM21PC105B1A3D | MURATA MANUFACTURING | 1 | 50 | 0 | [7 empty] | SMT | [33 empty] | https://www.findchips.com/detail/%20NFM21PC105B1A3D/Murata-Manufacturing-Co-Ltd
44 | E003751 | RES SMD 10K Ohm 1% 1/10W 0402 AEC-Q200 | R20,R22,R24,R79,R80,R88,R90,R94,R96,R97,R98,R100,R103 |  | ERJ-2RKF1002X | PANASONIC | 13 | 650 | 0 | [41 empty] | https://www.findchips.com/detail/%20ERJ-2RKF1002X/Panasonic-Electronic-Components
53 | E003768 | RES SMD 10 Ohm 1% 1/10W 0402 AEC-Q200 | R14,R15,R34,R35 |  | ERJ-2RKF10R0X | PANASONIC | 4 | 200 | 0 | [41 empty] | https://www.findchips.com/detail/%20ERJ-2RKF10R0X/Panasonic-Electronic-Components
60 | E003438 | RES SMD 0 Ohm JUMPER 1/10W 0402 AEC-Q200 | R41,R63,R64,R65,R66 |  | ERJ-2GE0R00X | PANASONIC | 5 | 250 | 0 | [41 empty] | https://www.findchips.com/detail/%20ERJ-2GE0R00X/Panasonic-Electronic-Components
65 | E003749 | RES SMD 1MEG Ohm 1% 1/10W 0402 AEC-Q200 | R78 |  | ERJ-2RKF1004X | PANASONIC | 1 | 50 | 0 | [41 empty] | https://www.findchips.com/detail/%20ERJ-2RKF1004X/Panduit-Corp