## Origin
BOM number | Item number | Item name
42790_0004 | 42790 | PCBA, I2C, Inlet Latch Optoswitch
| Item number | Version | Item name | Position | Quantity | Unit | Manufacturer | MPN
| 42789 | 2 | PCB, Fab, I2C, Inlet Latch Optoswitch |  | 1 | EACH | Drawing
| 42884 | 2 | Cap, Tant, 10uF, ?10%, 16V, SMT, 3528 | C100 | 1 | EACH | AVX Corporation | TPSB106K016R0800
[7 empty] | AVX Corporation | TPSB106K016S0800
[7 empty] | Kemet Electronics Corporation | T494B106K016AT
[7 empty] | Vishay Intertechnology (Sprague) | 593D106X9016B2TE3
[7 empty] | Vishay Intertechnology (Sprague) | 593D106X9016B2WE3
| 42885 | 2 | Cap, Tant, 22uF, ?10%, 16V, SMT, 3528 | C101 | 1 | EACH | AVX Corporation | TPSB226K016R0600
[7 empty] | AVX Corporation | TPSB226K016S0600
| 42796 | 1 | Cap, Cer, 0.1uF, ?10%, 25V, X7R, 0603 | C102, C103, C104, C105, C106, C107, C108, C109 | 8 | EACH | AVX Corporation | 06033C104KAT2A
[7 empty] | Vishay BC Components | VJ0603Y104KXXCW1BC
[7 empty] | Vishay Vitramon | VJ0603Y104KXXAC
| 42742 | 1 | Conn, FPC, ZIF, 6-Pin, RA, 1.0mm, SMT | J100 | 1 | EACH | Molex, Inc. | 52207-0685
| 42815 | 1 | LED, 2.6V, Green, SMT, C190 (0603) | D101, D104 | 2 | EACH | Avago Technologies | HSMG-C190
| 42816 | 1 | LED, 2.6V, Red, SMT, C190 (0603) | D102, D103 | 2 | EACH | Avago Technologies | HSMH-C190
| 42895 | 1 | Diode, Rectifier, 100V, 1.0A, SMT, MELF | D100 | 1 | EACH | Micro Commercial Components (MCC) | DL4002-TP
[7 empty] | Diodes, Inc. | DL4002-13-F
| 42896 | 1 | Res, Film, 0 Jumper, 0.100W, SMT, 0603 | L100, L101, L102 | 3 | EACH | Yageo Corporation | RC0603JR-070RL
[7 empty] | KOA Speer Electronics, Inc | RK73Z1JTTD
[7 empty] | Panasonic Corporation | ERJ-3GEY0R00V
[7 empty] | ROHM Co., Ltd | MCR03EZPJ000
[7 empty] | Vishay Dale | CRCW06030000Z0EA
| 42855 | 1 | Res, Film, 348, ?1%, 0.100W, SMT, 0603 | R100, R101, R102, R103 | 4 | EACH | Yageo Corporation | RC0603FR-07348RL
[7 empty] | KOA Speer Electronics, Inc. | RK73H1JTTD3480F
[7 empty] | Panasonic Corporation | ERJ-3EKF3480V
[7 empty] | ROHM Co., Ltd | MCR03EZPFX3480
[7 empty] | Vishay Dale | CRCW0603348RFKEA
| 42804 | 1 | Res, Film, 10.0k, ?1%, 0.100W, SMT, 0603 | R104, R105, R106, R107, R108 | 5 | EACH | Yageo Corporation | RC0603FR-0710KL
[7 empty] | KOA Speer Electronics, Inc. | RK73H1JTTD1002F
[7 empty] | Panasonic Corporation | ERJ-3EKF1002V
[7 empty] | ROHM Co., Ltd | MCR03EZPFX1002
[7 empty] | Vishay Dale | CRCW060310K0FKEA
| 42858 | 1 | Res, Film, 2.49k, ?1%, 0.100W, SMT, 0603 | R110 | 1 | EACH | Yageo Corporation | RC0603FR-072K49L
[7 empty] | KOA Speer Electronics, Inc. | RK73H1JTTD2491F
[7 empty] | Panasonic Corporation | ERJ-3EKF2491V
[7 empty] | ROHM Co., Ltd | MCR03EZPFX2491
[7 empty] | Vishay Dale | CRCW06032K49FKEA
| 42856 | 2 | Res, Film, 649, ?1%, 0.100W, SMT, 0603 | R109 | 1 | EACH | Yageo Corporation | RC0603FR-07649RL
[7 empty] | KOA Speer Electronics, Inc | RK73H1JTTD6490F
[7 empty] | Panasonic Corporation | ERJ-3EKF6490V
[7 empty] | ROHM Co., Ltd | MCR03EZPFX6490
[7 empty] | Vishay Dale | CRCW0603649RFKEA
| 42908 | 2 | IC, Voltage Reg, 3.3V, 800mA, SMT, SOT-223 | U100 | 1 | EACH | Linear Technology Corporation | LT1117CST-3.3#PBF
[7 empty] | Linear Technology Corporation | LT1117CST-3.3#TRPBF
[7 empty] | Linear Technology Corporation | LT1117IST-3.3#PBF
[7 empty] | Linear Technology Corporation | LT1117IST-3.3#TRPBF
[7 empty] | Texas Instruments | LM1117MPX-3.3/NOPB
| 42741 | 1 | Switch, Optic, Photointerrupt, Thru-Hole | U102 | 1 | EACH | Sharp Corporation | GP1A50HRJ00F
| 42910 | 2 | IC, Buffer, Single Gate, SMT, SOT323-5L | U103 | 1 | EACH | ST Microelectronics | 74V1G125CTR
| 42913 | 1 | IC, IO Expander, 8-Bit, I2C, SMT, SSOP-20 | U101 | 1 | EACH | Philips Semiconductor | PCF8574TDK
[7 empty] | Philips Semiconductor | PCF8574TDK-T
[7 empty] | Philips Semiconductor | PCF8574TS/3
| 42933 | 1 | Label, 0.500"Wx0.200"H, Wht, Matte, Polymide |  | 1 | EACH | Brady Corporation | THT-97-479-10
| 42932 | 1 | Label, 0.500"Wx0.200"H, Wht, Gloss, Polymide | Alternate for 42933 | 0 | EACH | Brady Corporation | THT-97-478-10
| 42787 | 1 | Schematic, I2C, Inlet Latch Optoswitch | Schematic Drawing | 0 | EACH | Schematic
| 42788 | 2 | Layout, I2C, Inlet Latch Optoswitch | Layout Drawing | 0 | EACH | Drawing
| D42790 | 5 | PCBA, I2C, Inlet Latch Optoswitch | PCBA Drawing | 0 | EACH | Drawing

## Sheet1
Qty
Qty Order | 15
Qty Order 1
Qty Order 2
Qty Order 3
Qty Order 4
Qty Order 5

## BOM
Internal P/N | Description | Reference Designators | Comment | Manufacturer Part Number | Manufacturer | Quantity | Qty Need | Qty Buy
42789 | PCB, Fab, I2C, Inlet Latch Optoswitch |  |  | Drawing |  | 1 | 15 | 25
42884 | Cap, Tant, 10uF, ?10%, 16V, SMT, 3528 | C100 |  | TPSB106K016R0800 | AVX Corporation | 1 | 15 | 25
|  |  |  | TPSB106K016S0800 | AVX Corporation |  | 0 | 0
|  |  |  | T494B106K016AT | Kemet Electronics Corporation |  | 0 | 0
|  |  |  | 593D106X9016B2TE3 | Vishay Intertechnology (Sprague) |  | 0 | 0
|  |  |  | 593D106X9016B2WE3 | Vishay Intertechnology (Sprague) |  | 0 | 0
42885 | Cap, Tant, 22uF, ?10%, 16V, SMT, 3528 | C101 |  | TPSB226K016R0600 | AVX Corporation | 1 | 15 | 25
|  |  |  | TPSB226K016S0600 | AVX Corporation |  | 0 | 0
42796 | Cap, Cer, 0.1uF, ?10%, 25V, X7R, 0603 | C102, C103, C104, C105, C106, C107, C108, C109 |  | 06033C104KAT2A | AVX Corporation | 8 | 120 | 130
|  |  |  | VJ0603Y104KXXCW1BC | Vishay BC Components |  | 0 | 0
|  |  |  | VJ0603Y104KXXAC | Vishay Vitramon |  | 0 | 0
42742 | Conn, FPC, ZIF, 6-Pin, RA, 1.0mm, SMT | J100 |  | 52207-0685 | Molex, Inc. | 1 | 15 | 25
42815 | LED, 2.6V, Green, SMT, C190 (0603) | D101, D104 |  | HSMG-C190 | Avago Technologies | 2 | 30 | 40
42816 | LED, 2.6V, Red, SMT, C190 (0603) | D102, D103 |  | HSMH-C190 | Avago Technologies | 2 | 30 | 40
42895 | Diode, Rectifier, 100V, 1.0A, SMT, MELF | D100 |  | DL4002-TP | Micro Commercial Components (MCC) | 1 | 15 | 25
|  |  |  | DL4002-13-F | Diodes, Inc. |  | 0 | 0
42896 | Res, Film, 0 Jumper, 0.100W, SMT, 0603 | L100, L101, L102 |  | RC0603JR-070RL | Yageo Corporation | 3 | 45 | 55
|  |  |  | RK73Z1JTTD | KOA Speer Electronics, Inc |  | 0 | 0
|  |  |  | ERJ-3GEY0R00V | Panasonic Corporation |  | 0 | 0
|  |  |  | MCR03EZPJ000 | ROHM Co., Ltd |  | 0 | 0
|  |  |  | CRCW06030000Z0EA | Vishay Dale |  | 0 | 0
42855 | Res, Film, 348, ?1%, 0.100W, SMT, 0603 | R100, R101, R102, R103 |  | RC0603FR-07348RL | Yageo Corporation | 4 | 60 | 70
|  |  |  | RK73H1JTTD3480F | KOA Speer Electronics, Inc. |  | 0 | 0
|  |  |  | ERJ-3EKF3480V | Panasonic Corporation |  | 0 | 0
|  |  |  | MCR03EZPFX3480 | ROHM Co., Ltd |  | 0 | 0
|  |  |  | CRCW0603348RFKEA | Vishay Dale |  | 0 | 0
42804 | Res, Film, 10.0k, ?1%, 0.100W, SMT, 0603 | R104, R105, R106, R107, R108 |  | RC0603FR-0710KL | Yageo Corporation | 5 | 75 | 85
|  |  |  | RK73H1JTTD1002F | KOA Speer Electronics, Inc. |  | 0 | 0
|  |  |  | ERJ-3EKF1002V | Panasonic Corporation |  | 0 | 0
|  |  |  | MCR03EZPFX1002 | ROHM Co., Ltd |  | 0 | 0
|  |  |  | CRCW060310K0FKEA | Vishay Dale |  | 0 | 0
42858 | Res, Film, 2.49k, ?1%, 0.100W, SMT, 0603 | R110 |  | RC0603FR-072K49L | Yageo Corporation | 1 | 15 | 25
|  |  |  | RK73H1JTTD2491F | KOA Speer Electronics, Inc. |  | 0 | 0
|  |  |  | ERJ-3EKF2491V | Panasonic Corporation |  | 0 | 0
|  |  |  | MCR03EZPFX2491 | ROHM Co., Ltd |  | 0 | 0
|  |  |  | CRCW06032K49FKEA | Vishay Dale |  | 0 | 0
42856 | Res, Film, 649, ?1%, 0.100W, SMT, 0603 | R109 |  | RC0603FR-07649RL | Yageo Corporation | 1 | 15 | 25
|  |  |  | RK73H1JTTD6490F | KOA Speer Electronics, Inc |  | 0 | 0
|  |  |  | ERJ-3EKF6490V | Panasonic Corporation |  | 0 | 0
|  |  |  | MCR03EZPFX6490 | ROHM Co., Ltd |  | 0 | 0
|  |  |  | CRCW0603649RFKEA | Vishay Dale |  | 0 | 0
42908 | IC, Voltage Reg, 3.3V, 800mA, SMT, SOT-223 | U100 |  | LT1117CST-3.3#PBF | Linear Technology Corporation | 1 | 15 | 25
|  |  |  | LT1117CST-3.3#TRPBF | Linear Technology Corporation |  | 0 | 0
|  |  |  | LT1117IST-3.3#PBF | Linear Technology Corporation |  | 0 | 0
|  |  |  | LT1117IST-3.3#TRPBF | Linear Technology Corporation |  | 0 | 0
|  |  |  | LM1117MPX-3.3/NOPB | Texas Instruments |  | 0 | 0
42741 | Switch, Optic, Photointerrupt, Thru-Hole | U102 |  | GP1A50HRJ00F | Sharp Corporation | 1 | 15 | 25
42910 | IC, Buffer, Single Gate, SMT, SOT323-5L | U103 |  | 74V1G125CTR | ST Microelectronics | 1 | 15 | 25
42913 | IC, IO Expander, 8-Bit, I2C, SMT, SSOP-20 | U101 |  | PCF8574TDK | Philips Semiconductor | 1 | 15 | 25
|  |  |  | PCF8574TDK-T | Philips Semiconductor |  | 0 | 0
|  |  |  | PCF8574TS/3 | Philips Semiconductor |  | 0 | 0
42933 | Label, 0.500"Wx0.200"H, Wht, Matte, Polymide |  |  | THT-97-479-10 | Brady Corporation | 1 | 15 | 25
42932 | Label, 0.500"Wx0.200"H, Wht, Gloss, Polymide | Alternate for 42933 |  | THT-97-478-10 | Brady Corporation | 0 | 0 | 0
42787 | Schematic, I2C, Inlet Latch Optoswitch | Schematic Drawing |  | Schematic |  | 0 | 0 | 0
42788 | Layout, I2C, Inlet Latch Optoswitch | Layout Drawing |  | Drawing |  | 0 | 0 | 0
D42790 | PCBA, I2C, Inlet Latch Optoswitch | PCBA Drawing |  | Drawing |  | 0 | 0 | 0