## Origin_BOM
L/I | QTY | REF DES | DESC | MFG P/N | SUB | Original P/N
1 | 4 | U1 U4 U5 U28 | IC, PRESSURE SENSOR 15 kPa-115 kPa ABSOLUTE SIDE PORT | MPX4115AP |  | MPX4115AP-ND
| 20 | U2 U3 U6 U7 U8 U9 U10 U11 U12 U13 U14 U15 U17 U18 U19 U21 U22 U24 U26 U27 | IC RELAY OPTO 60VAC/DC 2500MA 6-DIP | AQV252G |  | 255-1791-5-ND
| 3 | U16 U20 U25 | IC OPTOCOUPLER QUAD 15MBD 16-SOIC | ACSL-6400-00TE |  | 516-1603-5-ND
| 1 | U23 | IC, REG, LDO, 5V, 1A, TO220-3 | LM7805CT | MC7805CTG (ON Semi) | MC7805CTGOS-ND
| 20 | D1-20 | DIODE, TVS, 26VWM, 40VC, 2DFN | D26V0H1U2LP20-7DICT |  | D26V0H1U2LP20-7DICT-ND
| 40 | R2 R4 R6 R7 R9 R11 R12 R14 R17 R22 R25 R28 R31 R32 R34 R35 R37 R38 R40 R41 R43 R44 R47 R50 R51 R55 R57 R59 R62 R64 R77 R78 R79 R80 R81 R82 R83 R84 R85 R86 | RES, 150 OHM 1/10W 5% 0603 | ERJ-3GEYJ151V [SUB Samsung RC1608J151CS] |  | 1276-5042-1-ND
| 10 | R3 R8 R13 R18 R19 R23 R24 R29 R30 R36 | RES, 200 OHM, 1/10W, 0.1%, 0603 | ERA-3AEB201V |  | P200DBCT-ND
| 12 | R65 R66 R67 R68 R69 R70 R71 R72 R73 R74 R75 R76 | RES, 1K OHM 1/10W 1% 0603 | ERJ-3EKF1001V |  | 311-1.00KHRCT-ND
| 12 | R1 R5 R10 R15 R16 R20 R21 R26 R27 R33 R39 R42 | RES, 1.8K, OHM 1/10W, 0.1%, 0603 | ERA-3AEB182V |  | P1.8KDBCT-ND
| 12 | R45 R46 R48 R49 R52 R53 R54 R56 R58 R60 R61 R63 | RES, 3.09K OHM 1/10W 1% 0603 | ERJ-3EKF3091V |  | 311-3.09KHRCT-ND
| 44 | C1-C18 C20 C21 C22 C24-46 | CAP, 1.0UF, 25V, 10%, X5R, 0603 | GRM188R61E105KA12D |  | 490-1536-1-ND
| 1 | C51 | CAP,1.0UF, 50V, 10%, X7R, 1210 | UMK325B7105KH-T |  | 587-1366-1-ND
| 2 | C19 C23 | CAP,10UF, 16V, 10%, X5R, 0603 | C1608X5R1C106M080AB
| 4 | C47-C50 (UNAPPROVED SUB) | CAP,10UF, 50V, 20%, X7R, 1210 (SEE NOTE A) | UMK325BJ106MM-T | GRM32ER71J106MA12L | 490-9970-1-ND
| 48 | L1 -> L48 | IND, BEAD, 1K Ohm Z-IMP, DCR=500 mOhm, 400mA, 0603 | BLM18AG102SN1D |  | 490-1015-1-ND
| 1 | POWER | CONN, HDR 11 Pos, 0.100 CTR, 15u Au, Locking | 70543-0010
| 1 | J1 | CONN, DB62, 3 ROW, MALE HI DENSITY R/A | 181-062-113R531 |  | 181-162RME-ND
| 1 | J2 | CONN DB9 FEMALE DIP SLD NICKEL | 171-009-213R911 |  | 9209FE-ND
| 1 | J3 | CONN DB25 FEMALE DIP SLD NICKEL | 171-025-213R911 |  | 9225FE-ND
| 1 | J4 | CONN DB37 FEMALE DIP SLD NICKEL | 171-037-213R911 |  | 9237FE-ND
|  | J5 (DNI) | JUMPER WIRE (DNI) | JUMPER WIRE (DNI) |  | NA
| 10 | JP1 JP3 JP5 JP7 JP8 JP10 JP11 JP13 JP14 JP17 | CONN HEADER VERT SGL 3POS GOLD | 961103-6404-AR |  | 3M9448-ND
| 8 | U1 U4 U5 U28 | SCREW, 6-32 X 5/8, NYLON, BLK, PAN HEAD, PHILLIPS | 94735A265
| 8 | U1 U4 U5 U28 | NUT, 6-32, HEX, NYLON, BLK | 94812A300
25 | 1 | PCB |  | PCB

## BOM
Item | Reference Designators | Description | Manufacturer Part Number | Manufacturer | Quantity | Qty Need | Qty Buy
1 | U1 U4 U5 U28 | IC, PRESSURE SENSOR 15 kPa-115 kPa ABSOLUTE SIDE PORT | MPX4115AP |  | 4 | 100 | 130
2 | U2 U3 U6 U7 U8 U9 U10 U11 U12 U13 U14 U15 U17 U18 U19 U21 U22 U24 U26 U27 | IC RELAY OPTO 60VAC/DC 2500MA 6-DIP | AQV252G |  | 20 | 500 | 530
3 | U16 U20 U25 | IC OPTOCOUPLER QUAD 15MBD 16-SOIC | ACSL-6400-00TE |  | 3 | 75 | 105
4 | U23 | IC, REG, LDO, 5V, 1A, TO220-3 | LM7805CT |  | 1 | 25 | 55
5 | D1-20 | DIODE, TVS, 26VWM, 40VC, 2DFN | D26V0H1U2LP20-7DICT |  | 20 | 500 | 530
6 | R2 R4 R6 R7 R9 R11 R12 R14 R17 R22 R25 R28 R31 R32 R34 R35 R37 R38 R40 R41 R43 R44 R47 R50 R51 R55 R57 R59 R62 R64 R77 R78 R79 R80 R81 R82 R83 R84 R85 R86 | RES, 150 OHM 1/10W 5% 0603 | ERJ-3GEYJ151V |  | 40 | 1000 | 1030
7 | R3 R8 R13 R18 R19 R23 R24 R29 R30 R36 | RES, 200 OHM, 1/10W, 0.1%, 0603 | ERA-3AEB201V |  | 10 | 250 | 280
8 | R65 R66 R67 R68 R69 R70 R71 R72 R73 R74 R75 R76 | RES, 1K OHM 1/10W 1% 0603 | ERJ-3EKF1001V |  | 12 | 300 | 330
9 | R1 R5 R10 R15 R16 R20 R21 R26 R27 R33 R39 R42 | RES, 1.8K, OHM 1/10W, 0.1%, 0603 | ERA-3AEB182V |  | 12 | 300 | 330
10 | R45 R46 R48 R49 R52 R53 R54 R56 R58 R60 R61 R63 | RES, 3.09K OHM 1/10W 1% 0603 | ERJ-3EKF3091V |  | 12 | 300 | 330
11 | C1-C18 C20 C21 C22 C24-46 | CAP, 1.0UF, 25V, 10%, X5R, 0603 | GRM188R61E105KA12D |  | 44 | 1100 | 1130
12 | C51 | CAP,1.0UF, 50V, 10%, X7R, 1210 | UMK325B7105KH-T |  | 1 | 25 | 55
13 | C19 C23 | CAP,10UF, 16V, 10%, X5R, 0603 | C1608X5R1C106M080AB |  | 2 | 50 | 80
14 | C47-C50 (UNAPPROVED SUB) | CAP,10UF, 50V, 20%, X7R, 1210 (SEE NOTE A) | UMK325BJ106MM-T |  | 4 | 100 | 130
15 | L1 -> L48 | IND, BEAD, 1K Ohm Z-IMP, DCR=500 mOhm, 400mA, 0603 | BLM18AG102SN1D |  | 48 | 1200 | 1230
16 | POWER | CONN, HDR 11 Pos, 0.100 CTR, 15u Au, Locking | 70543-0010 |  | 1 | 25 | 55
17 | J1 | CONN, DB62, 3 ROW, MALE HI DENSITY R/A | 181-062-113R531 |  | 1 | 25 | 55
18 | J2 | CONN DB9 FEMALE DIP SLD NICKEL | 171-009-213R911 |  | 1 | 25 | 55
19 | J3 | CONN DB25 FEMALE DIP SLD NICKEL | 171-025-213R911 |  | 1 | 25 | 55
20 | J4 | CONN DB37 FEMALE DIP SLD NICKEL | 171-037-213R911 |  | 1 | 25 | 55
21 | J5 (DNI) | JUMPER WIRE (DNI) | JUMPER WIRE (DNI) |  | 0 | 0 | 30
22 | JP1 JP3 JP5 JP7 JP8 JP10 JP11 JP13 JP14 JP17 | CONN HEADER VERT SGL 3POS GOLD | 961103-6404-AR |  | 10 | 250 | 280
23 | U1 U4 U5 U28 | SCREW, 6-32 X 5/8, NYLON, BLK, PAN HEAD, PHILLIPS | 94735A265 |  | 8 | 200 | 230
24 | U1 U4 U5 U28 | NUT, 6-32, HEX, NYLON, BLK | 94812A300 |  | 8 | 200 | 230
25 | PCB |  | PCB |  | 1 | 25 | 55

## Sheet1
Qty
Qty Order | 25
Qty Order 1
Qty Order 2
Qty Order 3
Qty Order 4
Qty Order 5

## DK_Results
Item | Reference Designators | Description | Manufacturer Part Number | Manufacturer | Quantity | Qty Need | Qty Buy | Unit Price | Ext | Excess | Lead Time | Q O H | Notes | Supplier | Mounting Type | Package/Case | Terminations | TTI Min Buy Qty | URL
1 | U1 U4 U5 U28 | IC, PRESSURE SENSOR 15 kPa-115 kPa ABSOLUTE SIDE PORT | MPX4115AP |  | 4 | 100 | 130 |  |  |  | No lead time information available |  | Please Check URL | DigiKey | Through Hole | 6-SIP Module |  |  | https://www.digikey.com/en/products/detail/nxp-usa-inc/MPX4115AP/464052
2 | U2 U3 U6 U7 U8 U9 U10 U11 U12 U13 U14 U15 U17 U18 U19 U21 U22 U24 U26 U27 | IC RELAY OPTO 60VAC/DC 2500MA 6-DIP | AQV252G |  | 20 | 500 | 530 | 3.2562 | 1725.786 | 97.686 | No lead time information available | 0 | No Stock | DigiKey | Through Hole | 6-DIP (0.300", 7.62mm) |  |  | https://www.digikey.com/en/products/detail/panasonic-electric-works/AQV252G/571631
3 | U16 U20 U25 | IC OPTOCOUPLER QUAD 15MBD 16-SOIC | ACSL-6400-00TE |  | 3 | 75 | 105 | 5.3491 | 561.6555 | 160.473 | 30 week(s) | 9486 |  | DigiKey | Surface Mount | 16-SOIC (0.154", 3.90mm Width) |  |  | https://www.digikey.com/en/products/detail/broadcom-limited/ACSL-6400-00TE/825239
4 | U23 | IC, REG, LDO, 5V, 1A, TO220-3 | LM7805CT |  | 1 | 25 | 55 |  |  |  | No lead time information available |  | Please Check URL | DigiKey | Through Hole | TO-220-3 |  |  | https://www.digikey.com/en/products/detail/onsemi/LM7805CT/458698
5 | D1-20 | DIODE, TVS, 26VWM, 40VC, 2DFN | D26V0H1U2LP20-7DICT |  | 20 | 500 | 530 | 0.10807 | 57.2771 | 3.2421 | 8 week(s) | 12000 |  | DigiKey | Surface Mount | 2-UDFN |  |  | https://www.digikey.com/en/products/detail/diodes-incorporated/D26V0H1U2LP20-7/4898850
6 | R2 R4 R6 R7 R9 R11 R12 R14 R17 R22 R25 R28 R31 R32 R34 R35 R37 R38 R40 R41 R43 R44 R47 R50 R51 R55 R57 R59 R62 R64 R77 R78 R79 R80 R81 R82 R83 R84 R85 R86 | RES, 150 OHM 1/10W 5% 0603 | ERJ-3GEYJ151V |  | 40 | 1000 | 1030 | 0.00696 | 7.1688 | 0.2088 | 21 week(s) | 707200 |  | DigiKey |  | 0603 (1608 Metric) | 2 |  | https://www.digikey.com/en/products/detail/panasonic-electronic-components/ERJ-3GEYJ151V/135689
7 | R3 R8 R13 R18 R19 R23 R24 R29 R30 R36 | RES, 200 OHM, 1/10W, 0.1%, 0603 | ERA-3AEB201V |  | 10 | 250 | 280 | 0.1076 | 30.128 | 3.228 | 55 week(s) | 0 | No Stock | DigiKey |  | 0603 (1608 Metric) | 2 |  | https://www.digikey.com/en/products/detail/panasonic-electronic-components/ERA-3AEB201V/1465837
8 | R65 R66 R67 R68 R69 R70 R71 R72 R73 R74 R75 R76 | RES, 1K OHM 1/10W 1% 0603 | ERJ-3EKF1001V |  | 12 | 300 | 330 | 0.0173 | 5.709 | 0.519 | 21 week(s) | 2067612 |  | DigiKey |  | 0603 (1608 Metric) | 2 |  | https://www.digikey.com/en/products/detail/panasonic-electronic-components/ERJ-3EKF1001V/196032
9 | R1 R5 R10 R15 R16 R20 R21 R26 R27 R33 R39 R42 | RES, 1.8K, OHM 1/10W, 0.1%, 0603 | ERA-3AEB182V |  | 12 | 300 | 330 | 0.1076 | 35.508 | 3.228 | 55 week(s) | 0 | No Stock | DigiKey |  | 0603 (1608 Metric) | 2 |  | https://www.digikey.com/en/products/detail/panasonic-electronic-components/ERA-3AEB182V/1465860
10 | R45 R46 R48 R49 R52 R53 R54 R56 R58 R60 R61 R63 | RES, 3.09K OHM 1/10W 1% 0603 | ERJ-3EKF3091V |  | 12 | 300 | 330 | 0.0173 | 5.709 | 0.519 | 21 week(s) | 70000 |  | DigiKey |  | 0603 (1608 Metric) | 2 |  | https://www.digikey.com/en/products/detail/panasonic-electronic-components/ERJ-3EKF3091V/196268
11 | C1-C18 C20 C21 C22 C24-46 | CAP, 1.0UF, 25V, 10%, X5R, 0603 | GRM188R61E105KA12D |  | 44 | 1100 | 1130 |  |  |  | No lead time information available |  | Please Check URL | DigiKey | Surface Mount, MLCC | 0603 (1608 Metric) |  |  | https://www.digikey.com/en/products/detail/murata-electronics/GRM188R61E105KA12D/965911
12 | C51 | CAP,1.0UF, 50V, 10%, X7R, 1210 | UMK325B7105KH-T |  | 1 | 25 | 55 | 0.2396 | 13.178 | 7.188 | 55 week(s) | 149485 |  | DigiKey | Surface Mount, MLCC | 1210 (3225 Metric) |  |  | https://www.digikey.com/en/products/detail/taiyo-yuden/UMK325B7105KH-T/930719
13 | C19 C23 | CAP,10UF, 16V, 10%, X5R, 0603 | C1608X5R1C106M080AB |  | 2 | 50 | 80 | 0.3212 | 25.696 | 9.636 | 28 week(s) | 1298283 |  | DigiKey | Surface Mount, MLCC | 0603 (1608 Metric) |  |  | https://www.digikey.com/en/products/detail/tdk-corporation/C1608X5R1C106M080AB/3648587
14 | C47-C50 (UNAPPROVED SUB) | CAP,10UF, 50V, 20%, X7R, 1210 (SEE NOTE A) | UMK325BJ106MM-T |  | 4 | 100 | 130 | 0.3272 | 42.536 | 9.816 | 57 week(s) | 369500 |  | DigiKey | Surface Mount, MLCC | 1210 (3225 Metric) |  |  | https://www.digikey.com/en/products/detail/taiyo-yuden/UMK325BJ106MM-T/2002840
15 | L1 -> L48 | IND, BEAD, 1K Ohm Z-IMP, DCR=500 mOhm, 400mA, 0603 | BLM18AG102SN1D |  | 48 | 1200 | 1230 | 0.02514 | 30.9222 | 0.7542 | 19 week(s) | 555370 |  | DigiKey | Surface Mount | 0603 (1608 Metric) |  |  | https://www.digikey.com/en/products/detail/murata-electronics/BLM18AG102SN1D/584226
16 | POWER | CONN, HDR 11 Pos, 0.100 CTR, 15u Au, Locking | 70543-0010 |  | 1 | 25 | 55 | 4.303 | 236.665 | 129.09 | 26 week(s) | 4909 |  | DigiKey | Through Hole |  |  |  | https://www.digikey.com/en/products/detail/molex/0705430010/531472
17 | J1 | CONN, DB62, 3 ROW, MALE HI DENSITY R/A | 181-062-113R531 |  | 1 | 25 | 55 | 13.1077 | 720.9262 | 393.2325 | 24 week(s) | 9 | Not Enough Stock | DigiKey | Panel Mount, Through Hole, Right Angle |  |  |  | https://www.digikey.com/en/products/detail/norcomp-inc/181-062-113R531/1767735
18 | J2 | CONN DB9 FEMALE DIP SLD NICKEL | 171-009-213R911 |  | 1 | 25 | 55 | 3.3512 | 184.3187 | 100.5375 | 24 week(s) | 8589 |  | DigiKey | Panel Mount, Through Hole |  |  |  | https://www.digikey.com/en/products/detail/norcomp-inc/171-009-213R911/858116
19 | J3 | CONN DB25 FEMALE DIP SLD NICKEL | 171-025-213R911 |  | 1 | 25 | 55 | 4.0936 | 225.148 | 122.808 | 24 week(s) | 9653 |  | DigiKey | Panel Mount, Through Hole |  |  |  | https://www.digikey.com/en/products/detail/norcomp-inc/171-025-213R911/858152
20 | J4 | CONN DB37 FEMALE DIP SLD NICKEL | 171-037-213R911 |  | 1 | 25 | 55 | 5.2983 | 291.4081 | 158.9499 | 24 week(s) | 8311 |  | DigiKey | Panel Mount, Through Hole |  |  |  | https://www.digikey.com/en/products/detail/norcomp-inc/171-037-213R911/858170
21 | J5 (DNI) | JUMPER WIRE (DNI) | JUMPER WIRE (DNI) |  | 0 | 0 | 30
22 | JP1 JP3 JP5 JP7 JP8 JP10 JP11 JP13 JP14 JP17 | CONN HEADER VERT SGL 3POS GOLD | 961103-6404-AR |  | 10 | 250 | 280 | 0.19404 | 54.3312 | 5.8212 | No lead time information available | 11480 |  | DigiKey | Through Hole |  |  |  | https://www.digikey.com/en/products/detail/3m/961103-6404-AR/7104634
23 | U1 U4 U5 U28 | SCREW, 6-32 X 5/8, NYLON, BLK, PAN HEAD, PHILLIPS | 94735A265 |  | 8 | 200 | 230
24 | U1 U4 U5 U28 | NUT, 6-32, HEX, NYLON, BLK | 94812A300 |  | 8 | 200 | 230
25 | PCB |  | PCB |  | 1 | 25 | 55

## TTI_Results
Item | Reference Designators | Description | Manufacturer Part Number | Manufacturer | Quantity | Qty Need | Qty Buy | Unit Price | Ext | Excess | Lead Time | Q O H | Notes | Supplier | Mounting Type | Package/Case | TTI Min Buy Qty | URL
1 | U1 U4 U5 U28 | IC, PRESSURE SENSOR 15 kPa-115 kPa ABSOLUTE SIDE PORT | MPX4115AP |  | 4 | 100 | 130
2 | U2 U3 U6 U7 U8 U9 U10 U11 U12 U13 U14 U15 U17 U18 U19 U21 U22 U24 U26 U27 | IC RELAY OPTO 60VAC/DC 2500MA 6-DIP | AQV252G |  | 20 | 500 | 530 | 3.9 | 3900 | 1950 | 54 Weeks | 8000 |  | TTI |  | SMD DIP-6 | 1000 | https://www.tti.com/content/ttiinc/en/apps/part-detail.html?partsNumber=AQV252GAX&mfgShortname=PEW&utm=CAC057&channel=link&source=CONCISYS&campaigns=tti-api
3 | U16 U20 U25 | IC OPTOCOUPLER QUAD 15MBD 16-SOIC | ACSL-6400-00TE |  | 3 | 75 | 105
4 | U23 | IC, REG, LDO, 5V, 1A, TO220-3 | LM7805CT |  | 1 | 25 | 55
5 | D1-20 | DIODE, TVS, 26VWM, 40VC, 2DFN | D26V0H1U2LP20-7DICT |  | 20 | 500 | 530
6 | R2 R4 R6 R7 R9 R11 R12 R14 R17 R22 R25 R28 R31 R32 R34 R35 R37 R38 R40 R41 R43 R44 R47 R50 R51 R55 R57 R59 R62 R64 R77 R78 R79 R80 R81 R82 R83 R84 R85 R86 | RES, 150 OHM 1/10W 5% 0603 | ERJ-3GEYJ151V |  | 40 | 1000 | 1030 | 0.0049 | 24.5 | 19.6 | 18 Weeks | 150000 |  | TTI |  |  | 5000 | https://www.tti.com/content/ttiinc/en/apps/part-detail.html?partsNumber=ERJ%2D3GEYJ151V&mfgShortname=PAN&utm=CAC057&channel=link&source=CONCISYS&campaigns=tti-api
7 | R3 R8 R13 R18 R19 R23 R24 R29 R30 R36 | RES, 200 OHM, 1/10W, 0.1%, 0603 | ERA-3AEB201V |  | 10 | 250 | 280 | 0.0393 | 196.5 | 186.675 | 30 Weeks | 65000 |  | TTI |  |  | 5000 | https://www.tti.com/content/ttiinc/en/apps/part-detail.html?partsNumber=ERA%2D3AEB201V&mfgShortname=PAN&utm=CAC057&channel=link&source=CONCISYS&campaigns=tti-api
8 | R65 R66 R67 R68 R69 R70 R71 R72 R73 R74 R75 R76 | RES, 1K OHM 1/10W 1% 0603 | ERJ-3EKF1001V |  | 12 | 300 | 330 | 0.00584 | 29.2 | 27.448 | 18 Weeks | 1485000 |  | TTI |  |  | 5000 | https://www.tti.com/content/ttiinc/en/apps/part-detail.html?partsNumber=ERJ%2D3EKF1001V&mfgShortname=PAN&utm=CAC057&channel=link&source=CONCISYS&campaigns=tti-api
9 | R1 R5 R10 R15 R16 R20 R21 R26 R27 R33 R39 R42 | RES, 1.8K, OHM 1/10W, 0.1%, 0603 | ERA-3AEB182V |  | 12 | 300 | 330 | 0.0383 | 191.5 | 180.01 | 30 Weeks | 65000 |  | TTI |  |  | 5000 | https://www.tti.com/content/ttiinc/en/apps/part-detail.html?partsNumber=ERA%2D3AEB182V&mfgShortname=PAN&utm=CAC057&channel=link&source=CONCISYS&campaigns=tti-api
10 | R45 R46 R48 R49 R52 R53 R54 R56 R58 R60 R61 R63 | RES, 3.09K OHM 1/10W 1% 0603 | ERJ-3EKF3091V |  | 12 | 300 | 330 | 0.00504 | 25.2 | 23.688 | 18 Weeks | 25000 |  | TTI |  |  | 5000 | https://www.tti.com/content/ttiinc/en/apps/part-detail.html?partsNumber=ERJ%2D3EKF3091V&mfgShortname=PAN&utm=CAC057&channel=link&source=CONCISYS&campaigns=tti-api
11 | C1-C18 C20 C21 C22 C24-46 | CAP, 1.0UF, 25V, 10%, X5R, 0603 | GRM188R61E105KA12D |  | 44 | 1100 | 1130
12 | C51 | CAP,1.0UF, 50V, 10%, X7R, 1210 | UMK325B7105KH-T |  | 1 | 25 | 55 |  |  |  | Contact TTI | 0 | No Stock | TTI |  | 1210 (3225 metric) | 55 | https://www.tti.com/content/ttiinc/en/apps/part-detail.html?partsNumber=UMK325B7105KH%2DT&mfgShortname=null&utm=CAC057&channel=link&source=CONCISYS&campaigns=tti-api
13 | C19 C23 | CAP,10UF, 16V, 10%, X5R, 0603 | C1608X5R1C106M080AB |  | 2 | 50 | 80 | 0.152 | 608 | 600.4 | 28 Weeks | 100000 |  | TTI |  |  | 4000 | https://www.tti.com/content/ttiinc/en/apps/part-detail.html?partsNumber=C1608X5R1C106M080AB&mfgShortname=TDK&utm=CAC057&channel=link&source=CONCISYS&campaigns=tti-api
14 | C47-C50 (UNAPPROVED SUB) | CAP,10UF, 50V, 20%, X7R, 1210 (SEE NOTE A) | UMK325BJ106MM-T |  | 4 | 100 | 130 | 0.189 | 94.5 | 75.6 | 29 Weeks | 26000 |  | TTI |  | 1210 (3225 metric) | 500 | https://www.tti.com/content/ttiinc/en/apps/part-detail.html?partsNumber=UMK325BJ106MM%2DT&mfgShortname=TYO&utm=CAC057&channel=link&source=CONCISYS&campaigns=tti-api
15 | L1 -> L48 | IND, BEAD, 1K Ohm Z-IMP, DCR=500 mOhm, 400mA, 0603 | BLM18AG102SN1D |  | 48 | 1200 | 1230 | 0.0201 | 80.4 | 56.28 | 14 Weeks | 4784000 |  | TTI |  | 0603 (1608 metric) | 4000 | https://www.tti.com/content/ttiinc/en/apps/part-detail.html?partsNumber=BLM18AG102SN1D&mfgShortname=MUR&utm=CAC057&channel=link&source=CONCISYS&campaigns=tti-api
16 | POWER | CONN, HDR 11 Pos, 0.100 CTR, 15u Au, Locking | 70543-0010 |  | 1 | 25 | 55 | 2.98 | 202.64 | 128.14 | 28 Weeks | 14467 |  | TTI |  |  | 55 | https://www.tti.com/content/ttiinc/en/apps/part-detail.html?partsNumber=70543%2D0010&mfgShortname=MOL&utm=CAC057&channel=link&source=CONCISYS&campaigns=tti-api
17 | J1 | CONN, DB62, 3 ROW, MALE HI DENSITY R/A | 181-062-113R531 |  | 1 | 25 | 55
18 | J2 | CONN DB9 FEMALE DIP SLD NICKEL | 171-009-213R911 |  | 1 | 25 | 55
19 | J3 | CONN DB25 FEMALE DIP SLD NICKEL | 171-025-213R911 |  | 1 | 25 | 55
20 | J4 | CONN DB37 FEMALE DIP SLD NICKEL | 171-037-213R911 |  | 1 | 25 | 55
21 | J5 (DNI) | JUMPER WIRE (DNI) | JUMPER WIRE (DNI) |  | 0 | 0 | 30
22 | JP1 JP3 JP5 JP7 JP8 JP10 JP11 JP13 JP14 JP17 | CONN HEADER VERT SGL 3POS GOLD | 961103-6404-AR |  | 10 | 250 | 280
23 | U1 U4 U5 U28 | SCREW, 6-32 X 5/8, NYLON, BLK, PAN HEAD, PHILLIPS | 94735A265 |  | 8 | 200 | 230
24 | U1 U4 U5 U28 | NUT, 6-32, HEX, NYLON, BLK | 94812A300 |  | 8 | 200 | 230
25 | PCB |  | PCB |  | 1 | 25 | 55 | 0.00655 | 32.75 | 32.5862 | 18 Weeks | 880000 |  | TTI |  |  | 5000 | https://www.tti.com/content/ttiinc/en/apps/part-detail.html?partsNumber=CRCW0805150RFKEA&mfgShortname=DAL&utm=CAC057&channel=link&source=CONCISYS&campaigns=tti-api

## Mouser_Results
Item | Reference Designators | Description | Manufacturer Part Number | Manufacturer | Quantity | Qty Need | Qty Buy | Unit Price | Ext | Excess | Lead Time | Q O H | Notes | Supplier | Mounting Type | Package/Case | TTI Min Buy Qty | URL
1 | U1 U4 U5 U28 | IC, PRESSURE SENSOR 15 kPa-115 kPa ABSOLUTE SIDE PORT | MPX4115AP |  | 4 | 100 | 130 | 18.9 | 2457 | 567 | 0 Days | 0 | No Stock | Mouser |  |  |  | https://www.mouser.com/ProductDetail/NXP-Semiconductors/MPX4115AP?qs=N2XN0KY4UWWJdsoTdDbwGQ%3D%3D
2 | U2 U3 U6 U7 U8 U9 U10 U11 U12 U13 U14 U15 U17 U18 U19 U21 U22 U24 U26 U27 | IC RELAY OPTO 60VAC/DC 2500MA 6-DIP | AQV252G |  | 20 | 500 | 530 | 4.11 | 2178.3 | 123.3 | 391 Days | 40 | Not Enough Stock | Mouser |  |  |  | https://www.mouser.com/ProductDetail/Panasonic-Industrial-Devices/AQV252G?qs=ZM9KzLiT%2FSMCdDQ80hqKow%3D%3D
3 | U16 U20 U25 | IC OPTOCOUPLER QUAD 15MBD 16-SOIC | ACSL-6400-00TE |  | 3 | 75 | 105 | 5.29 | 555.45 | 158.7 | 210 Days | 10894 |  | Mouser |  |  |  | https://www.mouser.com/ProductDetail/Broadcom-Avago/ACSL-6400-00TE?qs=RuhU64sK2%252BsdTmIlpyuevQ%3D%3D
4 | U23 | IC, REG, LDO, 5V, 1A, TO220-3 | LM7805CT |  | 1 | 25 | 55 | 2.25 | 123.75 | 67.5 | 84 Days | 7830 |  | Mouser |  |  |  | https://www.mouser.com/ProductDetail/Texas-Instruments/LM7805CT?qs=QbsRYf82W3EaqXeMDVwIfQ%3D%3D
5 | D1-20 | DIODE, TVS, 26VWM, 40VC, 2DFN | D26V0H1U2LP20-7DICT |  | 20 | 500 | 530
6 | R2 R4 R6 R7 R9 R11 R12 R14 R17 R22 R25 R28 R31 R32 R34 R35 R37 R38 R40 R41 R43 R44 R47 R50 R51 R55 R57 R59 R62 R64 R77 R78 R79 R80 R81 R82 R83 R84 R85 R86 | RES, 150 OHM 1/10W 5% 0603 | ERJ-3GEYJ151V |  | 40 | 1000 | 1030 | 0.008 | 8.24 | 0.24 | 140 Days | 174887 |  | Mouser |  |  |  | https://www.mouser.com/ProductDetail/Panasonic/ERJ-3GEYJ151V?qs=NiiRlmYYPUU0jQbWR%252B8%2FCg%3D%3D
7 | R3 R8 R13 R18 R19 R23 R24 R29 R30 R36 | RES, 200 OHM, 1/10W, 0.1%, 0603 | ERA-3AEB201V |  | 10 | 250 | 280 | 0.085 | 23.8 | 2.55 | 378 Days | 74861 |  | Mouser |  |  |  | https://www.mouser.com/ProductDetail/Panasonic/ERA-3AEB201V?qs=XhO1W%252B5LdJ8wKRfVTWbMaA%3D%3D
8 | R65 R66 R67 R68 R69 R70 R71 R72 R73 R74 R75 R76 | RES, 1K OHM 1/10W 1% 0603 | ERJ-3EKF1001V |  | 12 | 300 | 330 | 0.012 | 3.96 | 0.36 | 140 Days | 3958061 |  | Mouser |  |  |  | https://www.mouser.com/ProductDetail/Panasonic/ERJ-3EKF1001V?qs=H7k1u0Mp9JTM8yQxOuvoDg%3D%3D
9 | R1 R5 R10 R15 R16 R20 R21 R26 R27 R33 R39 R42 | RES, 1.8K, OHM 1/10W, 0.1%, 0603 | ERA-3AEB182V |  | 12 | 300 | 330 | 0.078 | 25.74 | 2.34 | 210 Days | 4538 |  | Mouser |  |  |  | https://www.mouser.com/ProductDetail/Panasonic/ERA-3AEB182V?qs=m8myXnDJXpWh6zrKWQqvBw%3D%3D
10 | R45 R46 R48 R49 R52 R53 R54 R56 R58 R60 R61 R63 | RES, 3.09K OHM 1/10W 1% 0603 | ERJ-3EKF3091V |  | 12 | 300 | 330 | 0.012 | 3.96 | 0.36 | 140 Days | 78495 |  | Mouser |  |  |  | https://www.mouser.com/ProductDetail/Panasonic/ERJ-3EKF3091V?qs=66DK8nO8gJA5R6T%2Fb%252Bt8YQ%3D%3D
11 | C1-C18 C20 C21 C22 C24-46 | CAP, 1.0UF, 25V, 10%, X5R, 0603 | GRM188R61E105KA12D |  | 44 | 1100 | 1130 |  |  |  | 0 Days |  | Please Check URL | Mouser |  |  |  | https://www.mouser.com/ProductDetail/Murata-Electronics/GRM188R61E105KA12D?qs=Zy5A08pBlxjAvQEUOuiBWA%3D%3D
12 | C51 | CAP,1.0UF, 50V, 10%, X7R, 1210 | UMK325B7105KH-T |  | 1 | 25 | 55 | 0.24 | 13.2 | 7.2 | 364 Days | 59105 |  | Mouser |  |  |  | https://www.mouser.com/ProductDetail/TAIYO-YUDEN/UMK325B7105KH-T?qs=PzICbMaShUcBFb85hH3h0Q%3D%3D
13 | C19 C23 | CAP,10UF, 16V, 10%, X5R, 0603 | C1608X5R1C106M080AB |  | 2 | 50 | 80 | 0.425 | 34 | 12.75 | 196 Days | 333889 |  | Mouser |  |  |  | https://www.mouser.com/ProductDetail/TDK/C1608X5R1C106M080AB?qs=dfay7wIA1uGdfmYtiVjg6g%3D%3D
14 | C47-C50 (UNAPPROVED SUB) | CAP,10UF, 50V, 20%, X7R, 1210 (SEE NOTE A) | UMK325BJ106MM-T |  | 4 | 100 | 130 | 0.243 | 31.59 | 7.29 | 203 Days | 305184 |  | Mouser |  |  |  | https://www.mouser.com/ProductDetail/TAIYO-YUDEN/UMK325BJ106MM-T?qs=PzICbMaShUdn7%2F%2FFELIPVQ%3D%3D
15 | L1 -> L48 | IND, BEAD, 1K Ohm Z-IMP, DCR=500 mOhm, 400mA, 0603 | BLM18AG102SN1D |  | 48 | 1200 | 1230 | 0.025 | 30.75 | 0.75 | 98 Days | 622718 |  | Mouser |  |  |  | https://www.mouser.com/ProductDetail/Murata-Electronics/BLM18AG102SN1D?qs=b2kFoOhrN4V4XjRBmusv4w%3D%3D
16 | POWER | CONN, HDR 11 Pos, 0.100 CTR, 15u Au, Locking | 70543-0010 |  | 1 | 25 | 55 | 3.43 | 188.65 | 102.9 | 196 Days | 1730 |  | Mouser |  |  |  | https://www.mouser.com/ProductDetail/Molex/70543-0010?qs=ZwgtpdmWYYQ7nFvvS%252BBB7w%3D%3D
17 | J1 | CONN, DB62, 3 ROW, MALE HI DENSITY R/A | 181-062-113R531 |  | 1 | 25 | 55 | 12.98 | 713.9 | 389.4 | 161 Days | 74 |  | Mouser |  |  |  | https://www.mouser.com/ProductDetail/NorComp/181-062-113R531?qs=eAF%2FpUIYtYNnTd5BWy%252BeDw%3D%3D
18 | J2 | CONN DB9 FEMALE DIP SLD NICKEL | 171-009-213R911 |  | 1 | 25 | 55 | 3.32 | 182.6 | 99.6 | 116 Days | 2388 |  | Mouser |  |  |  | https://www.mouser.com/ProductDetail/NorComp/171-009-213R911?qs=hjAlPnNBGKMCxvVsqlKLfA%3D%3D
19 | J3 | CONN DB25 FEMALE DIP SLD NICKEL | 171-025-213R911 |  | 1 | 25 | 55 | 4.05 | 222.75 | 121.5 | 266 Days | 3697 |  | Mouser |  |  |  | https://www.mouser.com/ProductDetail/NorComp/171-025-213R911?qs=hjAlPnNBGKMmEpAnlt4%252BDA%3D%3D
20 | J4 | CONN DB37 FEMALE DIP SLD NICKEL | 171-037-213R911 |  | 1 | 25 | 55 | 5.12 | 281.6 | 153.6 | 145 Days | 755 |  | Mouser |  |  |  | https://www.mouser.com/ProductDetail/NorComp/171-037-213R911?qs=hjAlPnNBGKPB8%2FrkgXXKpQ%3D%3D
21 | J5 (DNI) | JUMPER WIRE (DNI) | JUMPER WIRE (DNI) |  | 0 | 0 | 30
22 | JP1 JP3 JP5 JP7 JP8 JP10 JP11 JP13 JP14 JP17 | CONN HEADER VERT SGL 3POS GOLD | 961103-6404-AR |  | 10 | 250 | 280 |  |  |  | 0 Days |  | Please Check URL | Mouser |  |  |  | https://www.mouser.com/ProductDetail/3M-Electronic-Solutions-Division/961103-6404-AR?qs=A%252BtsDZJT%252Bi8c%252BGQWaXFlLA%3D%3D
23 | U1 U4 U5 U28 | SCREW, 6-32 X 5/8, NYLON, BLK, PAN HEAD, PHILLIPS | 94735A265 |  | 8 | 200 | 230
24 | U1 U4 U5 U28 | NUT, 6-32, HEX, NYLON, BLK | 94812A300 |  | 8 | 200 | 230
25 | PCB |  | PCB |  | 1 | 25 | 55 | 10.1 | 555.5 | 303 | 77 Days | 1199 |  | Mouser |  |  |  | https://www.mouser.com/ProductDetail/Amphenol-RF/FM4-NASP-PCB-1?qs=rQFj71Wb1eUl5slY6JNsog%3D%3D

## Best_Prices
Item | Internal P/N | Description | Reference Designators | Comment | Manufacturer Part Number | Manufacturer | Quantity | Qty Need | Qty Buy | Unit Price | Ext | Excess | Lead Time | Q O H | Notes | Supplier | Mounting Type | Package/Case | Terminations | TTI Min Buy Qty | Q1 Need | Q1 Buy | Min Q1 Buy | Q1 Unit Price | Q1 Ext | Q1 Excess | Q2 Need | Q2 Buy | Min Q2 Buy | Q2 Unit Price | Q2 Ext | Q2 Excess | Q3 Need | Q3 Buy | Min Q3 Buy | Q3 Unit Price | Q3 Ext | Q3 Excess | Q4 Need | Q4 Buy | Min Q4 Buy | Q4 Unit Price | Q4 Ext | Q4 Excess | Q5 Need | Q5 Buy | Min Q5 Buy | Q5 Unit Price | Q5 Ext | Q5 Excess | URL
1 |  | IC, PRESSURE SENSOR 15 kPa-115 kPa ABSOLUTE SIDE PORT | U1 U4 U5 U28 |  | MPX4115AP |  | 4 | 100 | 130 |  |  |  | No lead time information available |  | Please Check URL | DigiKey | TH | 6-SIP Module | 6 | [31 empty] | https://www.digikey.com/en/products/detail/nxp-usa-inc/MPX4115AP/464052
2 |  | IC RELAY OPTO 60VAC/DC 2500MA 6-DIP | U2 U3 U6 U7 U8 U9 U10 U11 U12 U13 U14 U15 U17 U18 U19 U21 U22 U24 U26 U27 |  | AQV252G |  | 20 | 500 | 530 | 3.9 | 3900 | 1950 | 54 Weeks | 8000 |  | TTI | TH | 6-DIP (0.300", 7.62mm) | 6 | 1000 | [30 empty] | https://www.tti.com/content/ttiinc/en/apps/part-detail.html?partsNumber=AQV252GAX&mfgShortname=PEW&utm=CAC057&channel=link&source=CONCISYS&campaigns=tti-api
3 |  | IC OPTOCOUPLER QUAD 15MBD 16-SOIC | U16 U20 U25 |  | ACSL-6400-00TE |  | 3 | 75 | 105 | 5.29 | 555.45 | 158.7 | 210 Days | 10894 |  | Mouser | SMT | 16-SOIC (0.154", 3.90mm Width) | 16 | [31 empty] | https://www.mouser.com/ProductDetail/Broadcom-Avago/ACSL-6400-00TE?qs=RuhU64sK2%252BsdTmIlpyuevQ%3D%3D
4 |  | IC, REG, LDO, 5V, 1A, TO220-3 | U23 |  | LM7805CT |  | 1 | 25 | 55 | 2.25 | 123.75 | 67.5 | 84 Days | 7830 |  | Mouser | TH | TO-220-3 | 3 | [31 empty] | https://www.mouser.com/ProductDetail/Texas-Instruments/LM7805CT?qs=QbsRYf82W3EaqXeMDVwIfQ%3D%3D
5 |  | DIODE, TVS, 26VWM, 40VC, 2DFN | D1-20 |  | D26V0H1U2LP20-7DICT |  | 20 | 500 | 530 | 0.10807 | 57.2771 | 3.2421 | 8 week(s) | 12000 |  | DigiKey | SMT | 2-UDFN | 2 | [31 empty] | https://www.digikey.com/en/products/detail/diodes-incorporated/D26V0H1U2LP20-7/4898850
6 |  | RES, 150 OHM 1/10W 5% 0603 | R2 R4 R6 R7 R9 R11 R12 R14 R17 R22 R25 R28 R31 R32 R34 R35 R37 R38 R40 R41 R43 R44 R47 R50 R51 R55 R57 R59 R62 R64 R77 R78 R79 R80 R81 R82 R83 R84 R85 R86 |  | ERJ-3GEYJ151V |  | 40 | 1000 | 1030 | 0.00696 | 7.1688 | 0.2088 | 21 week(s) | 707200 |  | DigiKey | SMT | 0603 (1608 Metric) | 2 | [31 empty] | https://www.digikey.com/en/products/detail/panasonic-electronic-components/ERJ-3GEYJ151V/135689
7 |  | RES, 200 OHM, 1/10W, 0.1%, 0603 | R3 R8 R13 R18 R19 R23 R24 R29 R30 R36 |  | ERA-3AEB201V |  | 10 | 250 | 280 | 0.085 | 23.8 | 2.55 | 378 Days | 74861 |  | Mouser | SMT | 0603 (1608 Metric) | 2 | [31 empty] | https://www.mouser.com/ProductDetail/Panasonic/ERA-3AEB201V?qs=XhO1W%252B5LdJ8wKRfVTWbMaA%3D%3D
8 |  | RES, 1K OHM 1/10W 1% 0603 | R65 R66 R67 R68 R69 R70 R71 R72 R73 R74 R75 R76 |  | ERJ-3EKF1001V |  | 12 | 300 | 330 | 0.012 | 3.96 | 0.36 | 140 Days | 3958061 |  | Mouser | SMT | 0603 (1608 Metric) | 2 | [31 empty] | https://www.mouser.com/ProductDetail/Panasonic/ERJ-3EKF1001V?qs=H7k1u0Mp9JTM8yQxOuvoDg%3D%3D
9 |  | RES, 1.8K, OHM 1/10W, 0.1%, 0603 | R1 R5 R10 R15 R16 R20 R21 R26 R27 R33 R39 R42 |  | ERA-3AEB182V |  | 12 | 300 | 330 | 0.078 | 25.74 | 2.34 | 210 Days | 4538 |  | Mouser | SMT | 0603 (1608 Metric) | 2 | [31 empty] | https://www.mouser.com/ProductDetail/Panasonic/ERA-3AEB182V?qs=m8myXnDJXpWh6zrKWQqvBw%3D%3D
10 |  | RES, 3.09K OHM 1/10W 1% 0603 | R45 R46 R48 R49 R52 R53 R54 R56 R58 R60 R61 R63 |  | ERJ-3EKF3091V |  | 12 | 300 | 330 | 0.012 | 3.96 | 0.36 | 140 Days | 78495 |  | Mouser | SMT | 0603 (1608 Metric) | 2 | [31 empty] | https://www.mouser.com/ProductDetail/Panasonic/ERJ-3EKF3091V?qs=66DK8nO8gJA5R6T%2Fb%252Bt8YQ%3D%3D
11 |  | CAP, 1.0UF, 25V, 10%, X5R, 0603 | C1-C18 C20 C21 C22 C24-46 |  | GRM188R61E105KA12D |  | 44 | 1100 | 1130 |  |  |  | No lead time information available |  | Please Check URL | DigiKey | SMT | 0603 (1608 Metric) | 2 | [31 empty] | https://www.digikey.com/en/products/detail/murata-electronics/GRM188R61E105KA12D/965911
12 |  | CAP,1.0UF, 50V, 10%, X7R, 1210 | C51 |  | UMK325B7105KH-T |  | 1 | 25 | 55 | 0.2396 | 13.178 | 7.188 | 55 week(s) | 149485 |  | DigiKey | SMT | 1210 (3225 Metric) | 2 | [31 empty] | https://www.digikey.com/en/products/detail/taiyo-yuden/UMK325B7105KH-T/930719
13 |  | CAP,10UF, 16V, 10%, X5R, 0603 | C19 C23 |  | C1608X5R1C106M080AB |  | 2 | 50 | 80 | 0.3212 | 25.696 | 9.636 | 28 week(s) | 1298283 |  | DigiKey | SMT | 0603 (1608 Metric) | 2 | [31 empty] | https://www.digikey.com/en/products/detail/tdk-corporation/C1608X5R1C106M080AB/3648587
14 |  | CAP,10UF, 50V, 20%, X7R, 1210 (SEE NOTE A) | C47-C50 (UNAPPROVED SUB) |  | UMK325BJ106MM-T |  | 4 | 100 | 130 | 0.243 | 31.59 | 7.29 | 203 Days | 305184 |  | Mouser | SMT | 1210 (3225 Metric) | 2 | [31 empty] | https://www.mouser.com/ProductDetail/TAIYO-YUDEN/UMK325BJ106MM-T?qs=PzICbMaShUdn7%2F%2FFELIPVQ%3D%3D
15 |  | IND, BEAD, 1K Ohm Z-IMP, DCR=500 mOhm, 400mA, 0603 | L1 -> L48 |  | BLM18AG102SN1D |  | 48 | 1200 | 1230 | 0.025 | 30.75 | 0.75 | 98 Days | 622718 |  | Mouser | SMT | 0603 (1608 Metric) | 2 | [31 empty] | https://www.mouser.com/ProductDetail/Murata-Electronics/BLM18AG102SN1D?qs=b2kFoOhrN4V4XjRBmusv4w%3D%3D
16 |  | CONN, HDR 11 Pos, 0.100 CTR, 15u Au, Locking | POWER |  | 70543-0010 |  | 1 | 25 | 55 | 3.43 | 188.65 | 102.9 | 196 Days | 1730 |  | Mouser | TH | [33 empty] | https://www.findchips.com/detail/70543-0010/Molex
17 |  | CONN, DB62, 3 ROW, MALE HI DENSITY R/A | J1 |  | 181-062-113R531 |  | 1 | 25 | 55 | 12.98 | 713.9 | 389.4 | 161 Days | 74 |  | Mouser | TH | [33 empty] | https://www.findchips.com/detail/181-062-113R531/NorComp
18 |  | CONN DB9 FEMALE DIP SLD NICKEL | J2 |  | 171-009-213R911 |  | 1 | 25 | 55 | 3.32 | 182.6 | 99.6 | 116 Days | 2388 |  | Mouser | TH | [33 empty] | https://www.findchips.com/detail/171-009-213R911/EDAC-Inc
19 |  | CONN DB25 FEMALE DIP SLD NICKEL | J3 |  | 171-025-213R911 |  | 1 | 25 | 55 | 4.05 | 222.75 | 121.5 | 266 Days | 3697 |  | Mouser | TH | ROHS COMPLIANT | [32 empty] | https://www.findchips.com/detail/171-025-213R911/EDAC-Inc
20 |  | CONN DB37 FEMALE DIP SLD NICKEL | J4 |  | 171-037-213R911 |  | 1 | 25 | 55 | 5.12 | 281.6 | 153.6 | 145 Days | 755 |  | Mouser | TH | ROHS COMPLIANT | [32 empty] | https://www.findchips.com/detail/171-037-213R911/EDAC-Inc
21 |  | JUMPER WIRE (DNI) | J5 (DNI) |  | JUMPER WIRE (DNI) |  | 0 | 0 | 30
22 |  | CONN HEADER VERT SGL 3POS GOLD | JP1 JP3 JP5 JP7 JP8 JP10 JP11 JP13 JP14 JP17 |  | 961103-6404-AR |  | 10 | 250 | 280 | 0.19404 | 54.3312 | 5.8212 | No lead time information available | 11480 |  | DigiKey | TH | ROHS COMPLIANT | [32 empty] | https://www.findchips.com/detail/961103-6404-AR/3M-Interconnect
23 |  | SCREW, 6-32 X 5/8, NYLON, BLK, PAN HEAD, PHILLIPS | U1 U4 U5 U28 |  | 94735A265 |  | 8 | 200 | 230 | [41 empty] | https://www.findchips.com/detail/94735A265
24 |  | NUT, 6-32, HEX, NYLON, BLK | U1 U4 U5 U28 |  | 94812A300 |  | 8 | 200 | 230 | [41 empty] | https://www.findchips.com/detail/94812A300
25 |  |  | PCB |  | PCB |  | 1 | 25 | 55 | 0.00655 | 32.75 | 32.5862 | 18 Weeks | 880000 |  | TTI |  |  |  | 5000 | [30 empty] | https://www.findchips.com/detail/PCB/AMD