## BOM
Item | Internal P/N | Description | Manufacturer | Manufacturer Part Number | Quantity | Qty Need | Qty Buy | POPULATED | Reference Designators | Q1 Need | Q1 Buy | Q2 Need | Q2 Buy | Q3 Need | Q3 Buy
1 | DIGIKEY_311-1042-1-ND | CAP CER 10NF 16V 10% X7R 0402 | YAGEO | CC0402KRX7R7BB103 | 3 | 1500 | 2500 | YES | C1,C3,C7 | 3000 | 3500 | 4500 | 5000 | 6000 | 6500
2 | DIGIKEY_311-1338-1-ND | CAP CER 100NF 16V 10% X7R 0402 | YAGEO | CC0402KRX7R7BB104 | 9 | 4500 | 5500 | YES | C2,C5,C8,C9,C10,C11,C12,C13,C14 | 9000 | 9500 | 13500 | 14000 | 18000 | 18500
3 | DIGIKEY_311-1712-1-ND | CAP CER 1NF 25V 10% X7R 0402 | YAGEO | CC0402KRX7R8BB102 | 2 | 1000 | 2500 | YES | C4,C6 | 2000 | 2500 | 3000 | 3500 | 4000 | 4500
4 | DIGIKEY_1276-1184-1-ND | CAP CER 1UF 25V 10% X7R 0603 | SAMSUNG_ELECTRO-MECHANICS | CL10B105KA8NNNC | 1 | 500 | 1000 | YES | C15 | 1000 | 1500 | 1500 | 2000 | 2000 | 2500
5 | DIGIKEY_399-1052-1-ND | CAP CER 18PF 50V 5% NP0 0603 | KEMET | C0603C180J5GACTU | 2 | 1000 | 2000 | YES | C16,C17 | 2000 | 2500 | 3000 | 3500 | 4000 | 4500
6 | DIGIKEY_445-C1608X5R1A106K080ACDKR-ND | CAP CER 10UF 10V 10% X5R 0603 | TDK | C1608X5R1A106K080AC | 5 | 2500 | 4000 | YES | C18,C19,C21,C22,C23 | 5000 | 5500 | 7500 | 8000 | 10000 | 10500
7 | DIGIKEY_311-1085-1-ND | CAP CER 10NF 50V 10% X7R 0603 | YAGEO | CC0603KRX7R9BB103 | 1 | 500 | 1000 | YES | C20 | 1000 | 1500 | 1500 | 2000 | 2000 | 2500
8 | DIGIKEY_587-2394-1-ND | CAP CER 4.7UF 16V 10% X7R 0805 | TAIYO YUDEN | EMK212B7475KG-T | 1 | 500 | 1000 | YES | C24 | 1000 | 1500 | 1500 | 2000 | 2000 | 2500
9 | DIGIKEY_ 296-37298-1-ND | TVS DIODE BIDIR 5.5VWM 15VC SOT6 | TI | TPD2E1B06DRLR | 1 | 500 | 1000 | YES | D1 | 1000 | 1500 | 1500 | 2000 | 2000 | 2500
10 | DIGIKEY_732-4971-1-ND | LED GREEN CLEAR 0603 SMD | WURTH ELEKTRONIK | 150060GS75000 | 1 | 500 | 1000 | YES | D2 | 1000 | 1500 | 1500 | 2000 | 2000 | 2500
11 | DIGIKEY_1727-1431-1-ND | TVS DIODE 5VWM 9.2VC FLATPOWER SOD128FL | NEXPERIA | PTVS5V0P1UTP,115 | 4 | 2000 | 3000 | YES | D3,D4,D5,D6 | 4000 | 4500 | 6000 | 6500 | 8000 | 8500
12 | DIGIKEY_WM7145CT-ND | CONN HEADER 6POS VERT 2MM SMD | MOLEX | 0878320607 | 2 | 1000 | 5000 | YES | J1,J2 | 2000 | 2500 | 3000 | 3500 | 4000 | 4500
15 | DIGIKEY_WM7612CT-ND | CONN HEADER 8POS 1.25MM VERT SMD | MOLEX | 0533980871 | 1 | 500 | 1000 | DNP | J5 | 1000 | 1500 | 1500 | 2000 | 2000 | 2500
16 | DIGIKEY_445-6362-1-ND | INDUCTOR 1.0UH 1A MULTI SMD 0805 | TDK | MLP2012S1R0MT0S1 | 1 | 500 | 1000 | YES | L1 | 1000 | 1500 | 1500 | 2000 | 2000 | 2500
17 | DIGIKEY_490-16592-1-ND | FIXED IND 2.2UH 2A 228MOHM SMD | MURATA | DFE201210U-2R2M=P2 | 1 | 500 | 1000 | YES | L2 | 1000 | 1500 | 1500 | 2000 | 2000 | 2500
18 | DIGIKEY_445-2978-1-ND | FERRITE CHIP BEAD 10 OHM 2A SMD 0402 | TDK | MPZ1005S100CT000 | 1 | 500 | 1000 | YES | L3 | 1000 | 1500 | 1500 | 2000 | 2000 | 2500
19 | DIGIKEY_732-1592-1-ND | FERRITE CHIP BEAD 300 OHM 2A SMD 0603 | Wurth Elektronik | 742792641 | 1 | 500 | 1000 | YES | L4 | 1000 | 1500 | 1500 | 2000 | 2000 | 2500
20 | DIGIKEY_FDY300NZCT-ND | MOSFET N-CH 20V 600MA SC89 | ON SEMICONDUCTOR | FDY300NZ | 1 | 500 | 1000 | YES | Q1 | 1000 | 1500 | 1500 | 2000 | 2000 | 2500
21 | DIGIKEY_311-10.0KHRDKR-ND | RES SMD 10K OHM 1% 1/10W 0603 | YAGEO | RC0603FR-0710KL | 4 | 2000 | 3000 | YES | R1,R2,R3,R6 | 4000 | 4500 | 6000 | 6500 | 8000 | 8500
22 | DIGIKEY_541-47.0KHCT-ND | RES SMD 47k OHM 1% 1/10W 0603 | VISHAY DALE | CRCW060347K0FKEA | 1 | 500 | 1000 | YES | R4 | 1000 | 1500 | 1500 | 2000 | 2000 | 2500
23 | DIGIKEY_541-32.4KHCT-ND | RES SMD 32.4K OHM 1% 1/10W 0603 | VISHAY DALE | CRCW060332K4FKEA | 1 | 500 | 1000 | YES | R5 | 1000 | 1500 | 1500 | 2000 | 2000 | 2500
24 | DIGIKEY_CR0603-FX-2202ELFCT-ND | RES SMD 22K OHM 1% 1/10W 0603 | BOURNS INC | CR0603-FX-2202ELF | 1 | 500 | 1000 | YES | R7 | 1000 | 1500 | 1500 | 2000 | 2000 | 2500
25 | DIGIKEY_541-100KHCT-ND | RES SMD 100K OHM 1% 1/10W 0603 | VISHAY DALE | CRCW0603100KFKEA | 1 | 500 | 1000 | YES | R8 | 1000 | 1500 | 1500 | 2000 | 2000 | 2500
26 | DIGIKEY_311-100LRCT-ND | RES SMD 100 OHM 1% 1/16W 0402 | YAGEO | RC0402FR-07100RL | 8 | 4000 | 6000 | DNP | R9,R10,R11,R12,R13,R14,R15,R16 | 8000 | 8500 | 12000 | 12500 | 16000 | 16500
27 | DIGIKEY_311-0.0GRCT-ND | RES SMD 0.0 OHM JUMPER 1A 0603 | YAGEO | RC0603JR-070RL | 1 | 500 | 1000 | YES | R17 | 1000 | 1500 | 1500 | 2000 | 2000 | 2500
28 | DIGIKEY_541-1.00KHCT-ND | RES SMD 1K OHM 1% 1/10W 0603 | VISHAY DALE | CRCW06031K00FKEA | 1 | 500 | 1000 | YES | R18 | 1000 | 1500 | 1500 | 2000 | 2000 | 2500
29 | MOUSER_584-ADXL355BEZ-RL7 | IC DIG ACCEL 3AX 2-8G I2C/SPI 14CLCC | ANALOG DEVICES | ADXL355BEZ-RL7 | 1 | 500 | 600 | YES | U1 | 1000 | 1500 | 1500 | 2000 | 2000 | 2500
30 | DIGIKEY_497-17982-ND | IC MCU ARM CORTEX-M4 32BIT 256KB FLASH 48UFQFPN | STMicroelectronics | STM32L452CCU6 | 1 | 500 | 600 | YES | U2 | 1000 | 1500 | 1500 | 2000 | 2000 | 2500
31 | DIGIKEY_1028-1464-1-ND | IC REG BUCK ADJ 1A SOT23-6 | RICHTEK | RT8096AHGE | 1 | 500 | 600 | YES | U3 | 1000 | 1500 | 1500 | 2000 | 2000 | 2500
32 | DIGIKEY_296-35070-1-ND | IC TXRX RS485 3.3V LP 8VSSOP | TI | SN65HVD75DGKR | 1 | 500 | 600 | YES | U4 | 1000 | 1500 | 1500 | 2000 | 2000 | 2500
33 | DIGIKEY_ 535-9826-1-ND | Crystal 12.0000MHz 20ppm 18pF 120 Ohm -20°C - 70°C Surface Mount 4-SMD 3.20mm x 2.50mm | ABRACON | ABM8-12.000MHZ-B2-T | 1 | 500 | 600 | YES | X1 | 1000 | 1500 | 1500 | 2000 | 2000 | 2500
34 |  | BARE PCB |  | H00040557_REV01 | 1 | 500 | 0 | YES |  | 1000 | 0 | 1500 | 0 | 2000 | 0
12 |  | CONN HEADER 6POS VERT 2MM SMD | MOLEX | 0878320628 | 2 | 1000 | 0 | YES | J1,J2 | 2000 | 0 | 3000 | 0 | 4000 | 0
20 |  | MOSFET N-CH 20V 530MA SC89 | VISHAY | SI1062X-T1-GE3 | 1 | 500 | 0 | YES | Q1 | 1000 | 0 | 1500 | 0 | 2000 | 0
30 |  | IC MCU ARM CORTEX-M4 32BIT 512KB FLASH 48UFQFPN | STMicroelectronics | STM32L452CEU6 | 1 | 500 | 0 | YES | U2 | 1000 | 0 | 1500 | 0 | 2000 | 0
31 |  | IC REG BUCK ADJ 1A TSOT23-6 | RICHTEK | RT8096AHGJ6 | 1 | 500 | 0 | YES | U3 | 1000 | 0 | 1500 | 0 | 2000 | 0
32 |  | IC TXRX RS485 3.3V LP 8VSSOP | Analog Devices Inc. | LTC2850CMS8#PBF | 1 | 500 | 0 | YES | U4 | 1000 | 0 | 1500 | 0 | 2000 | 0

## Sheet1
Qty
Qty Order | 500
Qty Order 1 | 1000
Qty Order 2 | 1500
Qty Order 3 | 2000
Qty Order 4
Qty Order 5

## SCRAPING
Quantity | ManufacturerPartNumber | Manufacturer | Mounting Type | Package/Case | URL
3 | CC0402KRX7R7BB103 | YAGEO | SURFACE MOUNT | 0402 | https://www.findchips.com/detail/CC0402KRX7R7BB103/YAGEO-Corporation
9 | CC0402KRX7R7BB104 | YAGEO | SURFACE MOUNT | 0402 | https://www.findchips.com/detail/CC0402KRX7R7BB104/YAGEO-Corporation
2 | CC0402KRX7R8BB102 | YAGEO |  |  | https://www.findchips.com/detail/CC0402KRX7R8BB102/YAGEO-Corporation
1 | CL10B105KA8NNNC | SAMSUNG ELECTRO-MECHANICS | SURFACE MOUNT | 0603 | https://www.findchips.com/detail/CL10B105KA8NNNC/Samsung-Electro-Mechanics
2 | C0603C180J5GACTU | KEMET | SURFACE MOUNT | 0603 | https://www.findchips.com/detail/C0603C180J5GACTU/KEMET-Corporation
5 | C1608X5R1A106K080AC | TDK | SURFACE MOUNT | 0603 | https://www.findchips.com/detail/C1608X5R1A106K080AC/TDK-Epcos
1 | CC0603KRX7R9BB103 | YAGEO | SURFACE MOUNT | 0603 | https://www.findchips.com/detail/CC0603KRX7R9BB103/YAGEO-Corporation
1 | EMK212B7475KG-T | TAIYO YUDEN | SURFACE MOUNT | 0805 | https://www.findchips.com/detail/EMK212B7475KG-T/TAIYO-YUDEN
1 | TPD2E1B06DRLR | TI |  | R-PDSO-N6 | https://www.findchips.com/detail/TPD2E1B06DRLR/Texas-Instruments
1 | 150060GS75000 | WURTH ELEKTRONIK | SURFACE MOUNT |  | https://www.findchips.com/detail/150060GS75000/Wurth-Elektronik
4 | PTVS5V0P1UTP,115 | NEXPERIA |  | R-PDSO-F2 | https://www.findchips.com/detail/PTVS5V0P1UTP%2C115/Nexperia
2 | 0878320607 | MOLEX |  |  | https://www.findchips.com/detail/0878320607/Molex
1 | 0533980871 | MOLEX | BOARD | ROHS COMPLIANT | https://www.findchips.com/detail/0533980871/Molex
1 | MLP2012S1R0MT0S1 | TDK |  | 0805 | https://www.findchips.com/detail/MLP2012S1R0MT0S1/TDK-Corporation
1 | DFE201210U-2R2M=P2 | MURATA |  | CHIP, 0805 | https://www.findchips.com/detail/DFE201210U-2R2M%3DP2/TOKO-Inc
1 | MPZ1005S100CT000 | TDK | SURFACE MOUNT | 0402 | https://www.findchips.com/detail/MPZ1005S100CT000/TDK-Corporation
1 | 742792641 | Wurth Elektronik | SURFACE MOUNT | 0603 | https://www.findchips.com/detail/742792641/Wurth-Elektronik
1 | FDY300NZ | ON SEMICONDUCTOR |  | ROHS COMPLIANT, SC-89, 3 PIN | https://www.findchips.com/detail/FDY300NZ/onsemi
4 | RC0603FR-0710KL | YAGEO | SURFACE MOUNT | 0603 | https://www.findchips.com/detail/RC0603FR-0710KL/YAGEO-Corporation
1 | CRCW060347K0FKEA | VISHAY DALE | SURFACE MOUNT | 0603 | https://www.findchips.com/detail/CRCW060347K0FKEA/Vishay-BLH
1 | CRCW060332K4FKEA | VISHAY DALE | SURFACE MOUNT | 0603 | https://www.findchips.com/detail/CRCW060332K4FKEA/Vishay-BLH
1 | CR0603-FX-2202ELF | BOURNS INC | SURFACE MOUNT | 0603 | https://www.findchips.com/detail/CR0603-FX-2202ELF/Bourns-Inc
1 | CRCW0603100KFKEA | VISHAY DALE | SURFACE MOUNT | 0603 | https://www.findchips.com/detail/CRCW0603100KFKEA/Vishay-BLH
8 | RC0402FR-07100RL | YAGEO | SURFACE MOUNT | 0402 | https://www.findchips.com/detail/RC0402FR-07100RL/YAGEO-Corporation
1 | RC0603JR-070RL | YAGEO | SURFACE MOUNT | 0603 | https://www.findchips.com/detail/RC0603JR-070RL/YAGEO-Corporation
1 | CRCW06031K00FKEA | VISHAY DALE | SURFACE MOUNT | 0603 | https://www.findchips.com/detail/CRCW06031K00FKEA/Vishay-BLH
1 | ADXL355BEZ-RL7 | ANALOG DEVICES |  | HQCCN, | https://www.findchips.com/detail/ADXL355BEZ-RL7/Analog-Devices-Inc
1 | STM32L452CCU6 | STMicroelectronics |  | , | https://www.findchips.com/detail/STM32L452CCU6/STMicroelectronics
1 | RT8096AHGE | RICHTEK |  |  | https://www.findchips.com/detail/RT8096AHGE/Richtek-Technology-Corp
1 | SN65HVD75DGKR | TI |  | TSSOP, TSSOP8,.19 | https://www.findchips.com/detail/SN65HVD75DGKR/Texas-Instruments
1 | ABM8-12.000MHZ-B2-T | ABRACON |  |  | https://www.findchips.com/detail/ABM8-12.000MHZ-B2-T/Abracon-Corporation
1 | H00040557_REV01 | nan |  |  | https://www.findchips.com/detail/H00040557_REV01
2 | 0878320628 | MOLEX |  |  | https://www.findchips.com/detail/0878320628/Molex
1 | SI1062X-T1-GE3 | VISHAY |  | SC-89, 3 PIN | https://www.findchips.com/detail/SI1062X-T1-GE3/Vishay-Siliconix
1 | STM32L452CEU6 | STMicroelectronics |  | , | https://www.findchips.com/detail/STM32L452CEU6/STMicroelectronics
1 | RT8096AHGJ6 | RICHTEK |  |  | https://www.findchips.com/detail/RT8096AHGJ6/Richtek-Technology-Corp
1 | LTC2850CMS8#PBF | Analog Devices Inc. |  | TSSOP, | https://www.findchips.com/detail/LTC2850CMS8%23PBF/Analog-Devices-Inc

## DK_Results
Item | Internal P/N | Description | Manufacturer | Manufacturer Part Number | Quantity | Qty Need | Qty Buy | POPULATED | Reference Designators | Q1 Need | Q1 Buy | Q2 Need | Q2 Buy | Q3 Need | Q3 Buy | Unit Price | Ext | Excess | Lead Time | Q O H | Notes | Supplier | Mounting Type | Package/Case | Terminations | TTI Min Buy Qty | Q1 Unit Price | Q1 Ext | Q1 Excess | Q2 Unit Price | Q2 Ext | Q2 Excess | Q3 Unit Price | Q3 Ext | Q3 Excess | URL
1 | DIGIKEY_311-1042-1-ND | CAP CER 10NF 16V 10% X7R 0402 | YAGEO | CC0402KRX7R7BB103 | 3 | 1500 | 2500 | YES | C1,C3,C7 | 3000 | 3500 | 4500 | 5000 | 6000 | 6500 | 0.00364 | 9.1 | 3.64 | 15 week(s) | 2950000 |  | DigiKey | Surface Mount, MLCC | 0402 (1005 Metric) |  |  | 0.00364 | 12.74 | 1.82 | 0.00335 | 16.75 | 1.675 | 0.00335 | 21.775 | 1.675 | https://www.digikey.com/en/products/detail/yageo/CC0402KRX7R7BB103/302776
2 | DIGIKEY_311-1338-1-ND | CAP CER 100NF 16V 10% X7R 0402 | YAGEO | CC0402KRX7R7BB104 | 9 | 4500 | 5500 | YES | C2,C5,C8,C9,C10,C11,C12,C13,C14 | 9000 | 9500 | 13500 | 14000 | 18000 | 18500 | 0.00558 | 30.69 | 5.58 | 15 week(s) | 23823139 |  | DigiKey | Surface Mount, MLCC | 0402 (1005 Metric) |  |  | 0.00558 | 53.01 | 2.79 | 0.00509 | 71.26 | 2.545 | 0.00509 | 94.165 | 2.545 | https://www.digikey.com/en/products/detail/yageo/CC0402KRX7R7BB104/2103076
3 | DIGIKEY_311-1712-1-ND | CAP CER 1NF 25V 10% X7R 0402 | YAGEO | CC0402KRX7R8BB102 | 2 | 1000 | 2500 | YES | C4,C6 | 2000 | 2500 | 3000 | 3500 | 4000 | 4500 | 0.0051 | 12.75 | 7.65 | 15 week(s) | 39788 |  | DigiKey | Surface Mount, MLCC | 0402 (1005 Metric) |  |  | 0.0051 | 12.75 | 2.55 | 0.0051 | 17.85 | 2.55 | 0.0051 | 22.95 | 2.55 | https://www.digikey.com/en/products/detail/yageo/CC0402KRX7R8BB102/5195121
4 | DIGIKEY_1276-1184-1-ND | CAP CER 1UF 25V 10% X7R 0603 | SAMSUNG_ELECTRO-MECHANICS | CL10B105KA8NNNC | 1 | 500 | 1000 | YES | C15 | 1000 | 1500 | 1500 | 2000 | 2000 | 2500 | 0.01036 | 10.36 | 5.18 | 22 week(s) | 1713257 |  | DigiKey | Surface Mount, MLCC | 0603 (1608 Metric) |  |  | 0.01036 | 15.54 | 5.18 | 0.01036 | 20.72 | 5.18 | 0.01036 | 25.9 | 5.18 | https://www.digikey.com/en/products/detail/samsung-electro-mechanics/CL10B105KA8NNNC/3886842
5 | DIGIKEY_399-1052-1-ND | CAP CER 18PF 50V 5% NP0 0603 | KEMET | C0603C180J5GACTU | 2 | 1000 | 2000 | YES | C16,C17 | 2000 | 2500 | 3000 | 3500 | 4000 | 4500 | 0.00813 | 16.26 | 8.13 | 29 week(s) | 172000 |  | DigiKey | Surface Mount, MLCC | 0603 (1608 Metric) |  |  | 0.00813 | 20.325 | 4.065 | 0.00813 | 28.455 | 4.065 | 0.00813 | 36.585 | 4.065 | https://www.digikey.com/en/products/detail/kemet/C0603C180J5GAC7867/411054
6 | DIGIKEY_445-C1608X5R1A106K080ACDKR-ND | CAP CER 10UF 10V 10% X5R 0603 | TDK | C1608X5R1A106K080AC | 5 | 2500 | 4000 | YES | C18,C19,C21,C22,C23 | 5000 | 5500 | 7500 | 8000 | 10000 | 10500 | 0.10593 | 423.72 | 158.895 | 28 week(s) | 1298357 |  | DigiKey | Surface Mount, MLCC | 0603 (1608 Metric) |  |  | 0.09478 | 521.29 | 47.39 | 0.0892 | 713.6 | 44.6 | 0.0892 | 936.6 | 44.6 | https://www.digikey.com/en/products/detail/tdk-corporation/C1608X5R1A106K080AC/2732921
7 | DIGIKEY_311-1085-1-ND | CAP CER 10NF 50V 10% X7R 0603 | YAGEO | CC0603KRX7R9BB103 | 1 | 500 | 1000 | YES | C20 | 1000 | 1500 | 1500 | 2000 | 2000 | 2500 | 0.00805 | 8.05 | 4.025 | 15 week(s) | 6467883 |  | DigiKey | Surface Mount, MLCC | 0603 (1608 Metric) |  |  | 0.00805 | 12.075 | 4.025 | 0.00805 | 16.1 | 4.025 | 0.00805 | 20.125 | 4.025 | https://www.digikey.com/en/products/detail/yageo/CC0603KRX7R9BB103/302819
8 | DIGIKEY_587-2394-1-ND | CAP CER 4.7UF 16V 10% X7R 0805 | TAIYO YUDEN | EMK212B7475KG-T | 1 | 500 | 1000 | YES | C24 | 1000 | 1500 | 1500 | 2000 | 2000 | 2500 | 0.05727 | 57.27 | 28.635 | 56 week(s) | 327396 |  | DigiKey | Surface Mount, MLCC | 0805 (2012 Metric) |  |  | 0.05727 | 85.905 | 28.635 | 0.05727 | 114.54 | 28.635 | 0.05727 | 143.175 | 28.635 | https://www.digikey.com/en/products/detail/taiyo-yuden/EMK212B7475KG-T/2178913
9 | DIGIKEY_ 296-37298-1-ND | TVS DIODE BIDIR 5.5VWM 15VC SOT6 | TI | TPD2E1B06DRLR | 1 | 500 | 1000 | YES | D1 | 1000 | 1500 | 1500 | 2000 | 2000 | 2500 | 0.22984 | 229.84 | 114.92 | 6 week(s) | 0 | No Stock | DigiKey | Surface Mount | SOT-563, SOT-666 |  |  | 0.22984 | 344.76 | 114.92 | 0.20956 | 419.12 | 104.78 | 0.20956 | 523.9 | 104.78 | https://www.digikey.com/en/products/detail/texas-instruments/TPD2E1B06DRLR/4342293
10 | DIGIKEY_732-4971-1-ND | LED GREEN CLEAR 0603 SMD | WURTH ELEKTRONIK | 150060GS75000 | 1 | 500 | 1000 | YES | D2 | 1000 | 1500 | 1500 | 2000 | 2000 | 2500 | 0.105 | 105 | 52.5 | 13 week(s) | 47123 |  | DigiKey | Surface Mount | 0603 (1608 Metric) |  |  | 0.105 | 157.5 | 52.5 | 0.105 | 210 | 52.5 | 0.105 | 262.5 | 52.5 | https://www.digikey.com/en/products/detail/würth-elektronik/150060GS75000/4489898
11 | DIGIKEY_1727-1431-1-ND | TVS DIODE 5VWM 9.2VC FLATPOWER SOD128FL | NEXPERIA | PTVS5V0P1UTP,115 | 4 | 2000 | 3000 | YES | D3,D4,D5,D6 | 4000 | 4500 | 6000 | 6500 | 8000 | 8500 | 0.16109 | 483.27 | 161.09 | 4 week(s) | 15000 |  | DigiKey | Surface Mount | SOD-128 |  |  | 0.14688 | 660.96 | 73.44 | 0.138 | 897 | 69 | 0.138 | 1173 | 69 | https://www.digikey.com/en/products/detail/nexperia-usa-inc/PTVS5V0P1UTP-115/4021049
12 | DIGIKEY_WM7145CT-ND | CONN HEADER 6POS VERT 2MM SMD | MOLEX | 0878320607 | 2 | 1000 | 5000 | YES | J1,J2 | 2000 | 2500 | 3000 | 3500 | 4000 | 4500 | 0.62018 | 3100.9 | 2480.72 | 19 week(s) | 22000 |  | DigiKey | Surface Mount |  |  |  | 0.64233 | 1605.825 | 321.165 | 0.64233 | 2248.155 | 321.165 | 0.64233 | 2890.485 | 321.165 | https://www.digikey.com/en/products/detail/molex/0878320607/3044383
15 | DIGIKEY_WM7612CT-ND | CONN HEADER 8POS 1.25MM VERT SMD | MOLEX | 0533980871 | 1 | 500 | 1000 | DNP | J5 | 1000 | 1500 | 1500 | 2000 | 2000 | 2500 | 0.751 | 751 | 375.5 | 10 week(s) | 36000 |  | DigiKey | Surface Mount |  |  |  | 0.60083 | 901.245 | 300.415 | 0.56328 | 1126.56 | 281.64 | 0.56328 | 1408.2 | 281.64 | https://www.digikey.com/en/products/detail/molex/0533980871/699072
16 | DIGIKEY_445-6362-1-ND | INDUCTOR 1.0UH 1A MULTI SMD 0805 | TDK | MLP2012S1R0MT0S1 | 1 | 500 | 1000 | YES | L1 | 1000 | 1500 | 1500 | 2000 | 2000 | 2500 | 0.13235 | 132.35 | 66.175 | 30 week(s) | 804000 |  | DigiKey | Surface Mount | 0805 (2012 Metric) |  |  | 0.13235 | 198.525 | 66.175 | 0.13235 | 264.7 | 66.175 | 0.13235 | 330.875 | 66.175 | https://www.digikey.com/en/products/detail/tdk-corporation/MLP2012S1R0MT0S1/2465121
17 | DIGIKEY_490-16592-1-ND | FIXED IND 2.2UH 2A 228MOHM SMD | MURATA | DFE201210U-2R2M=P2 | 1 | 500 | 1000 | YES | L2 | 1000 | 1500 | 1500 | 2000 | 2000 | 2500 | 0.1418 | 141.8 | 70.9 | 19 week(s) | 411000 |  | DigiKey | Surface Mount | 0805 (2012 Metric) |  |  | 0.1418 | 212.7 | 70.9 | 0.1418 | 283.6 | 70.9 | 0.1418 | 354.5 | 70.9 | https://www.digikey.com/en/products/detail/murata-electronics/DFE201210U-2R2M-P2/7595453
18 | DIGIKEY_445-2978-1-ND | FERRITE CHIP BEAD 10 OHM 2A SMD 0402 | TDK | MPZ1005S100CT000 | 1 | 500 | 1000 | YES | L3 | 1000 | 1500 | 1500 | 2000 | 2000 | 2500 | 0.02424 | 24.24 | 12.12 | 25 week(s) | 39316 |  | DigiKey | Surface Mount | 0402 (1005 Metric) |  |  | 0.02424 | 36.36 | 12.12 | 0.02424 | 48.48 | 12.12 | 0.02424 | 60.6 | 12.12 | https://www.digikey.com/en/products/detail/tdk-corporation/MPZ1005S100CT000/1084510
19 | DIGIKEY_732-1592-1-ND | FERRITE CHIP BEAD 300 OHM 2A SMD 0603 | Wurth Elektronik | 742792641 | 1 | 500 | 1000 | YES | L4 | 1000 | 1500 | 1500 | 2000 | 2000 | 2500 | 0.15 | 150 | 75 | 12 week(s) | 178970 |  | DigiKey | Surface Mount | 0603 (1608 Metric) |  |  | 0.15 | 225 | 75 | 0.143 | 286 | 71.5 | 0.143 | 357.5 | 71.5 | https://www.digikey.com/en/products/detail/würth-elektronik/742792641/1638996
20 | DIGIKEY_FDY300NZCT-ND | MOSFET N-CH 20V 600MA SC89 | ON SEMICONDUCTOR | FDY300NZ | 1 | 500 | 1000 | YES | Q1 | 1000 | 1500 | 1500 | 2000 | 2000 | 2500 | 0.26561 | 265.61 | 132.805 | 30 week(s) | 0 | No Stock | DigiKey | Surface Mount | SC-89, SOT-490 |  |  | 0.26561 | 398.415 | 132.805 | 0.26561 | 531.22 | 132.805 | 0.26561 | 664.025 | 132.805 | https://www.digikey.com/en/products/detail/onsemi/FDY300NZ/1923010
21 | DIGIKEY_311-10.0KHRDKR-ND | RES SMD 10K OHM 1% 1/10W 0603 | YAGEO | RC0603FR-0710KL | 4 | 2000 | 3000 | YES | R1,R2,R3,R6 | 4000 | 4500 | 6000 | 6500 | 8000 | 8500 | 0.00505 | 15.15 | 5.05 | 20 week(s) | 27511302 |  | DigiKey |  | 0603 (1608 Metric) | 2 |  | 0.00505 | 22.725 | 2.525 | 0.00363 | 23.595 | 1.815 | 0.00363 | 30.855 | 1.815 | https://www.digikey.com/en/products/detail/yageo/RC0603FR-0710KL/726880
22 | DIGIKEY_541-47.0KHCT-ND | RES SMD 47k OHM 1% 1/10W 0603 | VISHAY DALE | CRCW060347K0FKEA | 1 | 500 | 1000 | YES | R4 | 1000 | 1500 | 1500 | 2000 | 2000 | 2500 | 0.00573 | 5.73 | 2.865 | 37 week(s) | 592838 |  | DigiKey |  | 0603 (1608 Metric) | 2 |  | 0.00573 | 8.595 | 2.865 | 0.00573 | 11.46 | 2.865 | 0.00573 | 14.325 | 2.865 | https://www.digikey.com/en/products/detail/vishay-dale/CRCW060347K0FKEA/1174858
23 | DIGIKEY_541-32.4KHCT-ND | RES SMD 32.4K OHM 1% 1/10W 0603 | VISHAY DALE | CRCW060332K4FKEA | 1 | 500 | 1000 | YES | R5 | 1000 | 1500 | 1500 | 2000 | 2000 | 2500 | 0.02127 | 21.27 | 10.635 | 37 week(s) | 0 | No Stock | DigiKey |  | 0603 (1608 Metric) | 2 |  | 0.02127 | 31.905 | 10.635 | 0.02127 | 42.54 | 10.635 | 0.02127 | 53.175 | 10.635 | https://www.digikey.com/en/products/detail/vishay-dale/CRCW060332K4FKEA/1174838
24 | DIGIKEY_CR0603-FX-2202ELFCT-ND | RES SMD 22K OHM 1% 1/10W 0603 | BOURNS INC | CR0603-FX-2202ELF | 1 | 500 | 1000 | YES | R7 | 1000 | 1500 | 1500 | 2000 | 2000 | 2500 | 0.00404 | 4.04 | 2.02 | 15 week(s) | 50000 |  | DigiKey |  | 0603 (1608 Metric) | 2 |  | 0.00404 | 6.06 | 2.02 | 0.00404 | 8.08 | 2.02 | 0.00404 | 10.1 | 2.02 | https://www.digikey.com/en/products/detail/bourns-inc/CR0603-FX-2202ELF/3783839
25 | DIGIKEY_541-100KHCT-ND | RES SMD 100K OHM 1% 1/10W 0603 | VISHAY DALE | CRCW0603100KFKEA | 1 | 500 | 1000 | YES | R8 | 1000 | 1500 | 1500 | 2000 | 2000 | 2500 | 0.00573 | 5.73 | 2.865 | 37 week(s) | 1187982 |  | DigiKey |  | 0603 (1608 Metric) | 2 |  | 0.00573 | 8.595 | 2.865 | 0.00573 | 11.46 | 2.865 | 0.00573 | 14.325 | 2.865 | https://www.digikey.com/en/products/detail/vishay-dale/CRCW0603100KFKEA/1174896
26 | DIGIKEY_311-100LRCT-ND | RES SMD 100 OHM 1% 1/16W 0402 | YAGEO | RC0402FR-07100RL | 8 | 4000 | 6000 | DNP | R9,R10,R11,R12,R13,R14,R15,R16 | 8000 | 8500 | 12000 | 12500 | 16000 | 16500 | 0.00282 | 16.92 | 5.64 | 20 week(s) | 9443026 |  | DigiKey |  | 0402 (1005 Metric) | 2 |  | 0.00282 | 23.97 | 1.41 | 0.00248 | 31 | 1.24 | 0.00248 | 40.92 | 1.24 | https://www.digikey.com/en/products/detail/yageo/RC0402FR-07100RL/726527
27 | DIGIKEY_311-0.0GRCT-ND | RES SMD 0.0 OHM JUMPER 1A 0603 | YAGEO | RC0603JR-070RL | 1 | 500 | 1000 | YES | R17 | 1000 | 1500 | 1500 | 2000 | 2000 | 2500 | 0.00284 | 2.84 | 1.42 | 20 week(s) | 6834355 |  | DigiKey |  | 0603 (1608 Metric) | 2 |  | 0.00284 | 4.26 | 1.42 | 0.00284 | 5.68 | 1.42 | 0.00284 | 7.1 | 1.42 | https://www.digikey.com/en/products/detail/yageo/RC0603JR-070RL/726675
28 | DIGIKEY_541-1.00KHCT-ND | RES SMD 1K OHM 1% 1/10W 0603 | VISHAY DALE | CRCW06031K00FKEA | 1 | 500 | 1000 | YES | R18 | 1000 | 1500 | 1500 | 2000 | 2000 | 2500 | 0.00616 | 6.16 | 3.08 | 37 week(s) | 726109 |  | DigiKey |  | 0603 (1608 Metric) | 2 |  | 0.00616 | 9.24 | 3.08 | 0.00616 | 12.32 | 3.08 | 0.00616 | 15.4 | 3.08 | https://www.digikey.com/en/products/detail/vishay-dale/CRCW06031K00FKEA/1174668
29 | MOUSER_584-ADXL355BEZ-RL7 | IC DIG ACCEL 3AX 2-8G I2C/SPI 14CLCC | ANALOG DEVICES | ADXL355BEZ-RL7 | 1 | 500 | 600 | YES | U1 | 1000 | 1500 | 1500 | 2000 | 2000 | 2500 | 54.689 | 32813.388 | 5468.898 | 13 week(s) | 500 | Not Enough Stock | DigiKey | Surface Mount | 14-CLCC |  |  | 54.689 | 82033.47 | 27344.49 | 54.689 | 109377.96 | 27344.49 | 54.689 | 136722.45 | 27344.49 | https://www.digikey.com/en/products/detail/analog-devices-inc/ADXL355BEZ-RL7/6490627
30 | DIGIKEY_497-17982-ND | IC MCU ARM CORTEX-M4 32BIT 256KB FLASH 48UFQFPN | STMicroelectronics | STM32L452CCU6 | 1 | 500 | 600 | YES | U2 | 1000 | 1500 | 1500 | 2000 | 2000 | 2500 | 4.7642 | 2858.52 | 476.42 | 10 week(s) | 1532 |  | DigiKey | Surface Mount | 48-UFQFN Exposed Pad |  |  | 4.7642 | 7146.3 | 2382.1 | 4.3495 | 8699.1 | 2174.775 | 4.3495 | 10873.875 | 2174.775 | https://www.digikey.com/en/products/detail/stmicroelectronics/STM32L452CCU6/7313364
31 | DIGIKEY_1028-1464-1-ND | IC REG BUCK ADJ 1A SOT23-6 | RICHTEK | RT8096AHGE | 1 | 500 | 600 | YES | U3 | 1000 | 1500 | 1500 | 2000 | 2000 | 2500 |  |  |  | No lead time information available |  | Please Check URL | DigiKey | Surface Mount | SOT-23-6 | [11 empty] | https://www.digikey.com/en/products/detail/richtek-usa-inc/RT8096AHGE/6002919
32 | DIGIKEY_296-35070-1-ND | IC TXRX RS485 3.3V LP 8VSSOP | TI | SN65HVD75DGKR | 1 | 500 | 600 | YES | U4 | 1000 | 1500 | 1500 | 2000 | 2000 | 2500 | 1.8802 | 1128.108 | 188.018 | 6 week(s) | 10000 |  | DigiKey | Surface Mount | 8-TSSOP, 8-MSOP (0.118", 3.00mm Width) |  |  | 1.5857 | 2378.535 | 792.845 | 1.5857 | 3171.38 | 792.845 | 1.5857 | 3964.225 | 792.845 | https://www.digikey.com/en/products/detail/texas-instruments/SN65HVD75DGKR/3726865
33 | DIGIKEY_ 535-9826-1-ND | Crystal 12.0000MHz 20ppm 18pF 120 Ohm -20°C - 70°C Surface Mount 4-SMD 3.20mm x 2.50mm | ABRACON | ABM8-12.000MHZ-B2-T | 1 | 500 | 600 | YES | X1 | 1000 | 1500 | 1500 | 2000 | 2000 | 2500 | 0.34542 | 207.252 | 34.542 | 29 week(s) | 106000 |  | DigiKey | Surface Mount | 4-SMD, No Lead |  |  | 0.29088 | 436.32 | 145.44 | 0.29088 | 581.76 | 145.44 | 0.29088 | 727.2 | 145.44 | https://www.digikey.com/en/products/detail/abracon-llc/ABM8-12-000MHZ-B2-T/2001193
34 |  | BARE PCB |  | H00040557_REV01 | 1 | 500 | 0 | YES |  | 1000 | 0 | 1500 | 0 | 2000 | 0
12 |  | CONN HEADER 6POS VERT 2MM SMD | MOLEX | 0878320628 | 2 | 1000 | 0 | YES | J1,J2 | 2000 | 0 | 3000 | 0 | 4000 | 0
20 |  | MOSFET N-CH 20V 530MA SC89 | VISHAY | SI1062X-T1-GE3 | 1 | 500 | 0 | YES | Q1 | 1000 | 0 | 1500 | 0 | 2000 | 0
30 |  | IC MCU ARM CORTEX-M4 32BIT 512KB FLASH 48UFQFPN | STMicroelectronics | STM32L452CEU6 | 1 | 500 | 0 | YES | U2 | 1000 | 0 | 1500 | 0 | 2000 | 0
31 |  | IC REG BUCK ADJ 1A TSOT23-6 | RICHTEK | RT8096AHGJ6 | 1 | 500 | 0 | YES | U3 | 1000 | 0 | 1500 | 0 | 2000 | 0
32 |  | IC TXRX RS485 3.3V LP 8VSSOP | Analog Devices Inc. | LTC2850CMS8#PBF | 1 | 500 | 0 | YES | U4 | 1000 | 0 | 1500 | 0 | 2000 | 0

## TTI_Results
Item | Internal P/N | Description | Manufacturer | Manufacturer Part Number | Quantity | Qty Need | Qty Buy | POPULATED | Reference Designators | Q1 Need | Q1 Buy | Q2 Need | Q2 Buy | Q3 Need | Q3 Buy | Unit Price | Ext | Excess | Lead Time | Q O H | Notes | Supplier | Mounting Type | Package/Case | TTI Min Buy Qty | Min Q1 Buy | Q1 Unit Price | Q1 Ext | Q1 Excess | Min Q2 Buy | Q2 Unit Price | Q2 Ext | Q2 Excess | Min Q3 Buy | Q3 Unit Price | Q3 Ext | Q 3 Excess | URL
1 | DIGIKEY_311-1042-1-ND | CAP CER 10NF 16V 10% X7R 0402 | YAGEO | CC0402KRX7R7BB103 | 3 | 1500 | 2500 | YES | C1,C3,C7 | 3000 | 3500 | 4500 | 5000 | 6000 | 6500 | 0.00297 | 29.7 | 25.245 | 14 Weeks | 2360000 |  | TTI |  | 0402 (1005 metric) | 10000 | 10000 | 0.00297 | 29.7 | 20.79 | 10000 | 0.00297 | 29.7 | 16.335 | 10000 | 0.00297 | 29.7 | 11.88 | https://www.tti.com/content/ttiinc/en/apps/part-detail.html?partsNumber=CC0402KRX7R7BB103&mfgShortname=YAG&utm=CAC057&channel=link&source=CONCISYS&campaigns=tti-api
2 | DIGIKEY_311-1338-1-ND | CAP CER 100NF 16V 10% X7R 0402 | YAGEO | CC0402KRX7R7BB104 | 9 | 4500 | 5500 | YES | C2,C5,C8,C9,C10,C11,C12,C13,C14 | 9000 | 9500 | 13500 | 14000 | 18000 | 18500 | 0.0042 | 42 | 23.1 | 14 Weeks | 15830000 |  | TTI |  | 0402 (1005 metric) | 10000 | 10000 | 0.0042 | 42 | 4.2 | 14000 | 0.0042 | 84 | 27.3 | 18500 | 0.0042 | 84 | 8.4 | https://www.tti.com/content/ttiinc/en/apps/part-detail.html?partsNumber=CC0402KRX7R7BB104&mfgShortname=YAG&utm=CAC057&channel=link&source=CONCISYS&campaigns=tti-api
3 | DIGIKEY_311-1712-1-ND | CAP CER 1NF 25V 10% X7R 0402 | YAGEO | CC0402KRX7R8BB102 | 2 | 1000 | 2500 | YES | C4,C6 | 2000 | 2500 | 3000 | 3500 | 4000 | 4500 | 0.00385 | 38.5 | 34.65 | 14 Weeks | 820000 |  | TTI |  | 0402 (1005 metric) | 10000 | 10000 | 0.00385 | 38.5 | 30.8 | 10000 | 0.00385 | 38.5 | 26.95 | 10000 | 0.00385 | 38.5 | 23.1 | https://www.tti.com/content/ttiinc/en/apps/part-detail.html?partsNumber=CC0402KRX7R8BB102&mfgShortname=YAG&utm=CAC057&channel=link&source=CONCISYS&campaigns=tti-api
4 | DIGIKEY_1276-1184-1-ND | CAP CER 1UF 25V 10% X7R 0603 | SAMSUNG_ELECTRO-MECHANICS | CL10B105KA8NNNC | 1 | 500 | 1000 | YES | C15 | 1000 | 1500 | 1500 | 2000 | 2000 | 2500
5 | DIGIKEY_399-1052-1-ND | CAP CER 18PF 50V 5% NP0 0603 | KEMET | C0603C180J5GACTU | 2 | 1000 | 2000 | YES | C16,C17 | 2000 | 2500 | 3000 | 3500 | 4000 | 4500 | 0.00747 | 29.88 | 22.41 | 14 Weeks | 1760000 |  | TTI |  | 0603 (1608 metric) | 4000 | 4000 | 0.00747 | 29.88 | 14.94 | 4000 | 0.00747 | 29.88 | 7.47 | 4500 | 0.00747 | 59.76 | 29.88 | https://www.tti.com/content/ttiinc/en/apps/part-detail.html?partsNumber=C0603C180J5GACTU&mfgShortname=KEM&utm=CAC057&channel=link&source=CONCISYS&campaigns=tti-api
6 | DIGIKEY_445-C1608X5R1A106K080ACDKR-ND | CAP CER 10UF 10V 10% X5R 0603 | TDK | C1608X5R1A106K080AC | 5 | 2500 | 4000 | YES | C18,C19,C21,C22,C23 | 5000 | 5500 | 7500 | 8000 | 10000 | 10500 | 0.071 | 284 | 106.5 | 28 Weeks | 776000 |  | TTI |  |  | 4000 | 5500 | 0.071 | 568 | 213 | 8000 | 0.071 | 568 | 35.5 | 10500 | 0.071 | 852 | 142 | https://www.tti.com/content/ttiinc/en/apps/part-detail.html?partsNumber=C1608X5R1A106K080AC&mfgShortname=TDK&utm=CAC057&channel=link&source=CONCISYS&campaigns=tti-api
7 | DIGIKEY_311-1085-1-ND | CAP CER 10NF 50V 10% X7R 0603 | YAGEO | CC0603KRX7R9BB103 | 1 | 500 | 1000 | YES | C20 | 1000 | 1500 | 1500 | 2000 | 2000 | 2500 | 0.0039 | 15.6 | 13.65 | 14 Weeks | 1692000 |  | TTI |  | 0603 (1608 metric) | 4000 | 4000 | 0.0039 | 15.6 | 11.7 | 4000 | 0.0039 | 15.6 | 9.75 | 4000 | 0.0039 | 15.6 | 7.8 | https://www.tti.com/content/ttiinc/en/apps/part-detail.html?partsNumber=CC0603KRX7R9BB103&mfgShortname=YAG&utm=CAC057&channel=link&source=CONCISYS&campaigns=tti-api
8 | DIGIKEY_587-2394-1-ND | CAP CER 4.7UF 16V 10% X7R 0805 | TAIYO YUDEN | EMK212B7475KG-T | 1 | 500 | 1000 | YES | C24 | 1000 | 1500 | 1500 | 2000 | 2000 | 2500 | 0.045 | 135 | 112.5 | 14 Weeks | 258000 |  | TTI |  | 0805 (2012 metric) | 3000 | 3000 | 0.045 | 135 | 90 | 3000 | 0.045 | 135 | 67.5 | 3000 | 0.045 | 135 | 45 | https://www.tti.com/content/ttiinc/en/apps/part-detail.html?partsNumber=EMK212B7475KG%2DT&mfgShortname=TYO&utm=CAC057&channel=link&source=CONCISYS&campaigns=tti-api
9 | DIGIKEY_ 296-37298-1-ND | TVS DIODE BIDIR 5.5VWM 15VC SOT6 | TI | TPD2E1B06DRLR | 1 | 500 | 1000 | YES | D1 | 1000 | 1500 | 1500 | 2000 | 2000 | 2500
10 | DIGIKEY_732-4971-1-ND | LED GREEN CLEAR 0603 SMD | WURTH ELEKTRONIK | 150060GS75000 | 1 | 500 | 1000 | YES | D2 | 1000 | 1500 | 1500 | 2000 | 2000 | 2500
11 | DIGIKEY_1727-1431-1-ND | TVS DIODE 5VWM 9.2VC FLATPOWER SOD128FL | NEXPERIA | PTVS5V0P1UTP,115 | 4 | 2000 | 3000 | YES | D3,D4,D5,D6 | 4000 | 4500 | 6000 | 6500 | 8000 | 8500 |  |  |  | 4 Weeks | 0 | No Stock | TTI |  | SOD-128-2 | 3000 | 4500 |  |  |  | 6500 |  |  |  | 8500 |  |  |  | https://www.tti.com/content/ttiinc/en/apps/part-detail.html?partsNumber=PTVS5V0P1UTP%20115&mfgShortname=NXA&utm=CAC057&channel=link&source=CONCISYS&campaigns=tti-api
12 | DIGIKEY_WM7145CT-ND | CONN HEADER 6POS VERT 2MM SMD | MOLEX | 0878320607 | 2 | 1000 | 5000 | YES | J1,J2 | 2000 | 2500 | 3000 | 3500 | 4000 | 4500 |  |  |  | 23 Weeks | 0 | No Stock | TTI |  |  | 5000 | 2500 |  |  |  | 3500 |  |  |  | 4500 |  |  |  | https://www.tti.com/content/ttiinc/en/apps/part-detail.html?partsNumber=87832%2D0607&mfgShortname=MCC&utm=CAC057&channel=link&source=CONCISYS&campaigns=tti-api
15 | DIGIKEY_WM7612CT-ND | CONN HEADER 8POS 1.25MM VERT SMD | MOLEX | 0533980871 | 1 | 500 | 1000 | DNP | J5 | 1000 | 1500 | 1500 | 2000 | 2000 | 2500 | 0.492 | 492 | 246 | 12 Weeks | 21000 |  | TTI |  |  | 1000 | 1500 | 0.492 | 984 | 492 | 2000 | 0.492 | 984 | 246 | 2500 | 0.492 | 1476 | 492 | https://www.tti.com/content/ttiinc/en/apps/part-detail.html?partsNumber=0533980871&mfgShortname=MOL&utm=CAC057&channel=link&source=CONCISYS&campaigns=tti-api
16 | DIGIKEY_445-6362-1-ND | INDUCTOR 1.0UH 1A MULTI SMD 0805 | TDK | MLP2012S1R0MT0S1 | 1 | 500 | 1000 | YES | L1 | 1000 | 1500 | 1500 | 2000 | 2000 | 2500 |  |  |  | 30 Weeks | 0 | No Stock | TTI |  | 0805 (2012 metric) | 1000 | 1500 |  |  |  | 2000 |  |  |  | 2500 |  |  |  | https://www.tti.com/content/ttiinc/en/apps/part-detail.html?partsNumber=MLP2012S1R0MT0S1&mfgShortname=TDC&utm=CAC057&channel=link&source=CONCISYS&campaigns=tti-api
17 | DIGIKEY_490-16592-1-ND | FIXED IND 2.2UH 2A 228MOHM SMD | MURATA | DFE201210U-2R2M=P2 | 1 | 500 | 1000 | YES | L2 | 1000 | 1500 | 1500 | 2000 | 2000 | 2500 |  |  |  | 12 Weeks | 0 | No Stock | TTI |  |  | 1000 | 1500 |  |  |  | 2000 |  |  |  | 2500 |  |  |  | https://www.tti.com/content/ttiinc/en/apps/part-detail.html?partsNumber=DFE201210U%2D2R2MP2&mfgShortname=MUR&utm=CAC057&channel=link&source=CONCISYS&campaigns=tti-api
18 | DIGIKEY_445-2978-1-ND | FERRITE CHIP BEAD 10 OHM 2A SMD 0402 | TDK | MPZ1005S100CT000 | 1 | 500 | 1000 | YES | L3 | 1000 | 1500 | 1500 | 2000 | 2000 | 2500 | 0.0182 | 182 | 172.9 | 27 Weeks | 240000 |  | TTI |  | 0402 (1005 metric) | 10000 | 10000 | 0.0182 | 182 | 163.8 | 10000 | 0.0182 | 182 | 154.7 | 10000 | 0.0182 | 182 | 145.6 | https://www.tti.com/content/ttiinc/en/apps/part-detail.html?partsNumber=MPZ1005S100CT000&mfgShortname=TDK&utm=CAC057&channel=link&source=CONCISYS&campaigns=tti-api
19 | DIGIKEY_732-1592-1-ND | FERRITE CHIP BEAD 300 OHM 2A SMD 0603 | Wurth Elektronik | 742792641 | 1 | 500 | 1000 | YES | L4 | 1000 | 1500 | 1500 | 2000 | 2000 | 2500
20 | DIGIKEY_FDY300NZCT-ND | MOSFET N-CH 20V 600MA SC89 | ON SEMICONDUCTOR | FDY300NZ | 1 | 500 | 1000 | YES | Q1 | 1000 | 1500 | 1500 | 2000 | 2000 | 2500
21 | DIGIKEY_311-10.0KHRDKR-ND | RES SMD 10K OHM 1% 1/10W 0603 | YAGEO | RC0603FR-0710KL | 4 | 2000 | 3000 | YES | R1,R2,R3,R6 | 4000 | 4500 | 6000 | 6500 | 8000 | 8500 | 0.00289 | 14.45 | 8.67 | 18 Weeks | 17480000 |  | TTI |  |  | 5000 | 5000 | 0.00289 | 14.45 | 2.89 | 6500 | 0.00289 | 28.9 | 11.56 | 8500 | 0.00289 | 28.9 | 5.78 | https://www.tti.com/content/ttiinc/en/apps/part-detail.html?partsNumber=RC0603FR%2D0710KL&mfgShortname=YAG&utm=CAC057&channel=link&source=CONCISYS&campaigns=tti-api
22 | DIGIKEY_541-47.0KHCT-ND | RES SMD 47k OHM 1% 1/10W 0603 | VISHAY DALE | CRCW060347K0FKEA | 1 | 500 | 1000 | YES | R4 | 1000 | 1500 | 1500 | 2000 | 2000 | 2500 | 0.00478 | 23.9 | 21.51 | 18 Weeks | 845000 |  | TTI |  |  | 5000 | 5000 | 0.00478 | 23.9 | 19.12 | 5000 | 0.00478 | 23.9 | 16.73 | 5000 | 0.00478 | 23.9 | 14.34 | https://www.tti.com/content/ttiinc/en/apps/part-detail.html?partsNumber=CRCW060347K0FKEA&mfgShortname=DAL&utm=CAC057&channel=link&source=CONCISYS&campaigns=tti-api
23 | DIGIKEY_541-32.4KHCT-ND | RES SMD 32.4K OHM 1% 1/10W 0603 | VISHAY DALE | CRCW060332K4FKEA | 1 | 500 | 1000 | YES | R5 | 1000 | 1500 | 1500 | 2000 | 2000 | 2500 | 0.00465 | 23.25 | 20.925 | 18 Weeks | 10000 |  | TTI |  |  | 5000 | 5000 | 0.00465 | 23.25 | 18.6 | 5000 | 0.00465 | 23.25 | 16.275 | 5000 | 0.00465 | 23.25 | 13.95 | https://www.tti.com/content/ttiinc/en/apps/part-detail.html?partsNumber=CRCW060332K4FKEA&mfgShortname=DAL&utm=CAC057&channel=link&source=CONCISYS&campaigns=tti-api
24 | DIGIKEY_CR0603-FX-2202ELFCT-ND | RES SMD 22K OHM 1% 1/10W 0603 | BOURNS INC | CR0603-FX-2202ELF | 1 | 500 | 1000 | YES | R7 | 1000 | 1500 | 1500 | 2000 | 2000 | 2500 |  |  |  | 11 Weeks | 0 | No Stock | TTI |  |  | 1000 | 1500 |  |  |  | 2000 |  |  |  | 2500 |  |  |  | https://www.tti.com/content/ttiinc/en/apps/part-detail.html?partsNumber=CR0603%2DFX%2D2202ELF&mfgShortname=BRN&utm=CAC057&channel=link&source=CONCISYS&campaigns=tti-api
25 | DIGIKEY_541-100KHCT-ND | RES SMD 100K OHM 1% 1/10W 0603 | VISHAY DALE | CRCW0603100KFKEA | 1 | 500 | 1000 | YES | R8 | 1000 | 1500 | 1500 | 2000 | 2000 | 2500 | 0.00363 | 18.15 | 16.335 | 18 Weeks | 2980000 |  | TTI |  |  | 5000 | 5000 | 0.00363 | 18.15 | 14.52 | 5000 | 0.00363 | 18.15 | 12.705 | 5000 | 0.00363 | 18.15 | 10.89 | https://www.tti.com/content/ttiinc/en/apps/part-detail.html?partsNumber=CRCW0603100KFKEA&mfgShortname=DAL&utm=CAC057&channel=link&source=CONCISYS&campaigns=tti-api
26 | DIGIKEY_311-100LRCT-ND | RES SMD 100 OHM 1% 1/16W 0402 | YAGEO | RC0402FR-07100RL | 8 | 4000 | 6000 | DNP | R9,R10,R11,R12,R13,R14,R15,R16 | 8000 | 8500 | 12000 | 12500 | 16000 | 16500 | 0.00169 | 16.9 | 10.14 | 18 Weeks | 11850000 |  | TTI |  |  | 10000 | 10000 | 0.00169 | 16.9 | 3.38 | 12500 | 0.00169 | 33.8 | 13.52 | 16500 | 0.00169 | 33.8 | 6.76 | https://www.tti.com/content/ttiinc/en/apps/part-detail.html?partsNumber=RC0402FR%2D07100RL&mfgShortname=YAG&utm=CAC057&channel=link&source=CONCISYS&campaigns=tti-api
27 | DIGIKEY_311-0.0GRCT-ND | RES SMD 0.0 OHM JUMPER 1A 0603 | YAGEO | RC0603JR-070RL | 1 | 500 | 1000 | YES | R17 | 1000 | 1500 | 1500 | 2000 | 2000 | 2500 | 0.00353 | 17.65 | 15.885 | 18 Weeks | 42570000 |  | TTI |  |  | 5000 | 5000 | 0.00353 | 17.65 | 14.12 | 5000 | 0.00353 | 17.65 | 12.355 | 5000 | 0.00353 | 17.65 | 10.59 | https://www.tti.com/content/ttiinc/en/apps/part-detail.html?partsNumber=RC0603JR%2D070RL&mfgShortname=YAG&utm=CAC057&channel=link&source=CONCISYS&campaigns=tti-api
28 | DIGIKEY_541-1.00KHCT-ND | RES SMD 1K OHM 1% 1/10W 0603 | VISHAY DALE | CRCW06031K00FKEA | 1 | 500 | 1000 | YES | R18 | 1000 | 1500 | 1500 | 2000 | 2000 | 2500 | 0.00382 | 19.1 | 17.19 | 17 Weeks | 5120000 |  | TTI |  |  | 5000 | 5000 | 0.00382 | 19.1 | 15.28 | 5000 | 0.00382 | 19.1 | 13.37 | 5000 | 0.00382 | 19.1 | 11.46 | https://www.tti.com/content/ttiinc/en/apps/part-detail.html?partsNumber=CRCW06031K00FKEAC&mfgShortname=DAL&utm=CAC057&channel=link&source=CONCISYS&campaigns=tti-api
29 | MOUSER_584-ADXL355BEZ-RL7 | IC DIG ACCEL 3AX 2-8G I2C/SPI 14CLCC | ANALOG DEVICES | ADXL355BEZ-RL7 | 1 | 500 | 600 | YES | U1 | 1000 | 1500 | 1500 | 2000 | 2000 | 2500
30 | DIGIKEY_497-17982-ND | IC MCU ARM CORTEX-M4 32BIT 256KB FLASH 48UFQFPN | STMicroelectronics | STM32L452CCU6 | 1 | 500 | 600 | YES | U2 | 1000 | 1500 | 1500 | 2000 | 2000 | 2500
31 | DIGIKEY_1028-1464-1-ND | IC REG BUCK ADJ 1A SOT23-6 | RICHTEK | RT8096AHGE | 1 | 500 | 600 | YES | U3 | 1000 | 1500 | 1500 | 2000 | 2000 | 2500
32 | DIGIKEY_296-35070-1-ND | IC TXRX RS485 3.3V LP 8VSSOP | TI | SN65HVD75DGKR | 1 | 500 | 600 | YES | U4 | 1000 | 1500 | 1500 | 2000 | 2000 | 2500
33 | DIGIKEY_ 535-9826-1-ND | Crystal 12.0000MHz 20ppm 18pF 120 Ohm -20°C - 70°C Surface Mount 4-SMD 3.20mm x 2.50mm | ABRACON | ABM8-12.000MHZ-B2-T | 1 | 500 | 600 | YES | X1 | 1000 | 1500 | 1500 | 2000 | 2000 | 2500 | 0.306 | 306 | 153 | 27 Weeks | 46000 |  | TTI |  | 3.2 mm x 2.5 mm | 1000 | 1500 | 0.306 | 612 | 306 | 2000 | 0.3 | 900 | 450 | 2500 | 0.3 | 900 | 300 | https://www.tti.com/content/ttiinc/en/apps/part-detail.html?partsNumber=ABM8%2D12%2E000MHZ%2DB2%2DT&mfgShortname=ABR&utm=CAC057&channel=link&source=CONCISYS&campaigns=tti-api
34 |  | BARE PCB |  | H00040557_REV01 | 1 | 500 | 0 | YES |  | 1000 | 0 | 1500 | 0 | 2000 | 0
12 |  | CONN HEADER 6POS VERT 2MM SMD | MOLEX | 0878320628 | 2 | 1000 | 0 | YES | J1,J2 | 2000 | 0 | 3000 | 0 | 4000 | 0
20 |  | MOSFET N-CH 20V 530MA SC89 | VISHAY | SI1062X-T1-GE3 | 1 | 500 | 0 | YES | Q1 | 1000 | 0 | 1500 | 0 | 2000 | 0
30 |  | IC MCU ARM CORTEX-M4 32BIT 512KB FLASH 48UFQFPN | STMicroelectronics | STM32L452CEU6 | 1 | 500 | 0 | YES | U2 | 1000 | 0 | 1500 | 0 | 2000 | 0
31 |  | IC REG BUCK ADJ 1A TSOT23-6 | RICHTEK | RT8096AHGJ6 | 1 | 500 | 0 | YES | U3 | 1000 | 0 | 1500 | 0 | 2000 | 0
32 |  | IC TXRX RS485 3.3V LP 8VSSOP | Analog Devices Inc. | LTC2850CMS8#PBF | 1 | 500 | 0 | YES | U4 | 1000 | 0 | 1500 | 0 | 2000 | 0

## Mouser_Results
Item | Internal P/N | Description | Manufacturer | Manufacturer Part Number | Quantity | Qty Need | Qty Buy | POPULATED | Reference Designators | Q1 Need | Q1 Buy | Q2 Need | Q2 Buy | Q3 Need | Q3 Buy | Unit Price | Ext | Excess | Lead Time | Q O H | Notes | Supplier | Mounting Type | Package/Case | TTI Min Buy Qty | Q1 Unit Price | Q1 Ext | Q1 Excess | Q2 Unit Price | Q2 Ext | Q2 Excess | Q3 Unit Price | Q3 Ext | Q3 Excess | URL
1 | DIGIKEY_311-1042-1-ND | CAP CER 10NF 16V 10% X7R 0402 | YAGEO | CC0402KRX7R7BB103 | 3 | 1500 | 2500 | YES | C1,C3,C7 | 3000 | 3500 | 4500 | 5000 | 6000 | 6500 | 0.004 | 10 | 4 | 98 Days | 438904 |  | Mouser |  |  |  | 0.004 | 14 | 2 | 0.004 | 20 | 2 | 0.004 | 26 | 2 | https://www.mouser.com/ProductDetail/YAGEO/CC0402KRX7R7BB103?qs=AgBp2OyFlx8cKvXdhdEm3Q%3D%3D
2 | DIGIKEY_311-1338-1-ND | CAP CER 100NF 16V 10% X7R 0402 | YAGEO | CC0402KRX7R7BB104 | 9 | 4500 | 5500 | YES | C2,C5,C8,C9,C10,C11,C12,C13,C14 | 9000 | 9500 | 13500 | 14000 | 18000 | 18500 | 0.005 | 27.5 | 5 | 98 Days | 75924095 |  | Mouser |  |  |  | 0.005 | 47.5 | 2.5 | 0.005 | 70 | 2.5 | 0.005 | 92.5 | 2.5 | https://www.mouser.com/ProductDetail/YAGEO/CC0402KRX7R7BB104?qs=AgBp2OyFlx%252BSOyhfyS7hpw%3D%3D
3 | DIGIKEY_311-1712-1-ND | CAP CER 1NF 25V 10% X7R 0402 | YAGEO | CC0402KRX7R8BB102 | 2 | 1000 | 2500 | YES | C4,C6 | 2000 | 2500 | 3000 | 3500 | 4000 | 4500 | 0.004 | 10 | 6 | 98 Days | 293209 |  | Mouser |  |  |  | 0.004 | 10 | 2 | 0.004 | 14 | 2 | 0.004 | 18 | 2 | https://www.mouser.com/ProductDetail/YAGEO/CC0402KRX7R8BB102?qs=5q%252BqlK8CmJRvsGm5rTdQsg%3D%3D
4 | DIGIKEY_1276-1184-1-ND | CAP CER 1UF 25V 10% X7R 0603 | SAMSUNG_ELECTRO-MECHANICS | CL10B105KA8NNNC | 1 | 500 | 1000 | YES | C15 | 1000 | 1500 | 1500 | 2000 | 2000 | 2500 | 0.011 | 11 | 5.5 | 602 Days | 1067566 |  | Mouser |  |  |  | 0.011 | 16.5 | 5.5 | 0.011 | 22 | 5.5 | 0.011 | 27.5 | 5.5 | https://www.mouser.com/ProductDetail/Samsung-Electro-Mechanics/CL10B105KA8NNNC?qs=349EhDEZ59qp%252BMgnTol5Nw%3D%3D
5 | DIGIKEY_399-1052-1-ND | CAP CER 18PF 50V 5% NP0 0603 | KEMET | C0603C180J5GACTU | 2 | 1000 | 2000 | YES | C16,C17 | 2000 | 2500 | 3000 | 3500 | 4000 | 4500 | 0.009 | 18 | 9 | 98 Days | 210529 |  | Mouser |  |  |  | 0.009 | 22.5 | 4.5 | 0.009 | 31.5 | 4.5 | 0.008 | 36 | 4 | https://www.mouser.com/ProductDetail/KEMET/C0603C180J5GACTU?qs=zJdl%252BU%252B%2Fz2kBu2w8%252B4nkEA%3D%3D
6 | DIGIKEY_445-C1608X5R1A106K080ACDKR-ND | CAP CER 10UF 10V 10% X5R 0603 | TDK | C1608X5R1A106K080AC | 5 | 2500 | 4000 | YES | C18,C19,C21,C22,C23 | 5000 | 5500 | 7500 | 8000 | 10000 | 10500 | 0.092 | 368 | 138 | 196 Days | 841122 |  | Mouser |  |  |  | 0.092 | 506 | 46 | 0.083 | 664 | 41.5 | 0.083 | 871.5 | 41.5 | https://www.mouser.com/ProductDetail/TDK/C1608X5R1A106K080AC?qs=NRhsANhppD%252B2Bx3rv7OLbA%3D%3D
7 | DIGIKEY_311-1085-1-ND | CAP CER 10NF 50V 10% X7R 0603 | YAGEO | CC0603KRX7R9BB103 | 1 | 500 | 1000 | YES | C20 | 1000 | 1500 | 1500 | 2000 | 2000 | 2500 | 0.009 | 9 | 4.5 | 98 Days | 1423485 |  | Mouser |  |  |  | 0.009 | 13.5 | 4.5 | 0.009 | 18 | 4.5 | 0.009 | 22.5 | 4.5 | https://www.mouser.com/ProductDetail/YAGEO/CC0603KRX7R9BB103?qs=AgBp2OyFlx%252BeoRRspw6PJg%3D%3D
8 | DIGIKEY_587-2394-1-ND | CAP CER 4.7UF 16V 10% X7R 0805 | TAIYO YUDEN | EMK212B7475KG-T | 1 | 500 | 1000 | YES | C24 | 1000 | 1500 | 1500 | 2000 | 2000 | 2500 | 0.058 | 58 | 29 | 364 Days | 234209 |  | Mouser |  |  |  | 0.058 | 87 | 29 | 0.058 | 116 | 29 | 0.058 | 145 | 29 | https://www.mouser.com/ProductDetail/TAIYO-YUDEN/EMK212B7475KG-T?qs=I6KAKw0tg2xSlwQ4JHuYoA%3D%3D
9 | DIGIKEY_ 296-37298-1-ND | TVS DIODE BIDIR 5.5VWM 15VC SOT6 | TI | TPD2E1B06DRLR | 1 | 500 | 1000 | YES | D1 | 1000 | 1500 | 1500 | 2000 | 2000 | 2500 | 0.223 | 223 | 111.5 | 86 Days | 20880 |  | Mouser |  |  |  | 0.223 | 334.5 | 111.5 | 0.203 | 406 | 101.5 | 0.203 | 507.5 | 101.5 | https://www.mouser.com/ProductDetail/Texas-Instruments/TPD2E1B06DRLR?qs=xahoIJ7Tb4DMFivl%252BjotBg%3D%3D
10 | DIGIKEY_732-4971-1-ND | LED GREEN CLEAR 0603 SMD | WURTH ELEKTRONIK | 150060GS75000 | 1 | 500 | 1000 | YES | D2 | 1000 | 1500 | 1500 | 2000 | 2000 | 2500 | 0.116 | 116 | 58 | 77 Days | 224032 |  | Mouser |  |  |  | 0.116 | 174 | 58 | 0.116 | 232 | 58 | 0.116 | 290 | 58 | https://www.mouser.com/ProductDetail/Wurth-Elektronik/150060GS75000?qs=LlUlMxKIyB0UYkq5lDO8nA%3D%3D
11 | DIGIKEY_1727-1431-1-ND | TVS DIODE 5VWM 9.2VC FLATPOWER SOD128FL | NEXPERIA | PTVS5V0P1UTP,115 | 4 | 2000 | 3000 | YES | D3,D4,D5,D6 | 4000 | 4500 | 6000 | 6500 | 8000 | 8500 | 0.146 | 438 | 146 | 28 Days | 4414 |  | Mouser |  |  |  | 0.146 | 657 | 73 | 0.137 | 890.5 | 68.5 | 0.137 | 1164.5 | 68.5 | https://www.mouser.com/ProductDetail/Nexperia/PTVS5V0P1UTP115?qs=zHGtguZFFhKRsOtFq0utkw%3D%3D
12 | DIGIKEY_WM7145CT-ND | CONN HEADER 6POS VERT 2MM SMD | MOLEX | 0878320607 | 2 | 1000 | 5000 | YES | J1,J2 | 2000 | 2500 | 3000 | 3500 | 4000 | 4500 | 0.644 | 3220 | 2576 | 156 Days | 749 | Not Enough Stock | Mouser |  |  |  | 0.667 | 1667.5 | 333.5 | 0.667 | 2334.5 | 333.5 | 0.667 | 3001.5 | 333.5 | https://www.mouser.com/ProductDetail/Molex/87832-0607?qs=kNSQ05%252BLZoDqVWNQ49v9AA%3D%3D
15 | DIGIKEY_WM7612CT-ND | CONN HEADER 8POS 1.25MM VERT SMD | MOLEX | 0533980871 | 1 | 500 | 1000 | DNP | J5 | 1000 | 1500 | 1500 | 2000 | 2000 | 2500 |  |  |  | 0 Days |  | Please Check URL | Mouser | [12 empty] | https://www.mouser.com/ProductDetail/Molex/0533980871?qs=PBcRNPEHKsqjJjmJAk2EiA%3D%3D
16 | DIGIKEY_445-6362-1-ND | INDUCTOR 1.0UH 1A MULTI SMD 0805 | TDK | MLP2012S1R0MT0S1 | 1 | 500 | 1000 | YES | L1 | 1000 | 1500 | 1500 | 2000 | 2000 | 2500 | 0.133 | 133 | 66.5 | 210 Days | 16958 |  | Mouser |  |  |  | 0.133 | 199.5 | 66.5 | 0.133 | 266 | 66.5 | 0.133 | 332.5 | 66.5 | https://www.mouser.com/ProductDetail/TDK/MLP2012S1R0MT0S1?qs=%2FPzWLGNeQ%252Bg5lqpZ20rIgw%3D%3D
17 | DIGIKEY_490-16592-1-ND | FIXED IND 2.2UH 2A 228MOHM SMD | MURATA | DFE201210U-2R2M=P2 | 1 | 500 | 1000 | YES | L2 | 1000 | 1500 | 1500 | 2000 | 2000 | 2500 | 0.142 | 142 | 71 | 84 Days | 58474 |  | Mouser |  |  |  | 0.142 | 213 | 71 | 0.142 | 284 | 71 | 0.142 | 355 | 71 | https://www.mouser.com/ProductDetail/Murata-Electronics/DFE201210U-2R2M%3dP2?qs=AQlKX63v8Rt%252B2GxwUyA5Fw%3D%3D
18 | DIGIKEY_445-2978-1-ND | FERRITE CHIP BEAD 10 OHM 2A SMD 0402 | TDK | MPZ1005S100CT000 | 1 | 500 | 1000 | YES | L3 | 1000 | 1500 | 1500 | 2000 | 2000 | 2500 | 0.025 | 25 | 12.5 | 189 Days | 125785 |  | Mouser |  |  |  | 0.025 | 37.5 | 12.5 | 0.025 | 50 | 12.5 | 0.022 | 55 | 11 | https://www.mouser.com/ProductDetail/TDK/MPZ1005S100CT000?qs=8Kz9Wu9QwqWpcQa%252BTaVtcQ%3D%3D
19 | DIGIKEY_732-1592-1-ND | FERRITE CHIP BEAD 300 OHM 2A SMD 0603 | Wurth Elektronik | 742792641 | 1 | 500 | 1000 | YES | L4 | 1000 | 1500 | 1500 | 2000 | 2000 | 2500 | 0.141 | 141 | 70.5 | 70 Days | 590268 |  | Mouser |  |  |  | 0.141 | 211.5 | 70.5 | 0.141 | 282 | 70.5 | 0.122 | 305 | 61 | https://www.mouser.com/ProductDetail/Wurth-Elektronik/742792641?qs=5twSNpOB8IBOTWTDxxe6GA%3D%3D
20 | DIGIKEY_FDY300NZCT-ND | MOSFET N-CH 20V 600MA SC89 | ON SEMICONDUCTOR | FDY300NZ | 1 | 500 | 1000 | YES | Q1 | 1000 | 1500 | 1500 | 2000 | 2000 | 2500 | 0.266 | 266 | 133 | 486 Days | 0 | No Stock | Mouser |  |  |  | 0.266 | 399 | 133 | 0.266 | 532 | 133 | 0.266 | 665 | 133 | https://www.mouser.com/ProductDetail/onsemi-Fairchild/FDY300NZ?qs=QGk6feVlqMK1iUZo3Em7Lw%3D%3D
21 | DIGIKEY_311-10.0KHRDKR-ND | RES SMD 10K OHM 1% 1/10W 0603 | YAGEO | RC0603FR-0710KL | 4 | 2000 | 3000 | YES | R1,R2,R3,R6 | 4000 | 4500 | 6000 | 6500 | 8000 | 8500 | 0.005 | 15 | 5 | 126 Days | 11636527 |  | Mouser |  |  |  | 0.005 | 22.5 | 2.5 | 0.003 | 19.5 | 1.5 | 0.003 | 25.5 | 1.5 | https://www.mouser.com/ProductDetail/YAGEO/RC0603FR-0710KL?qs=grNVn54RoB%252B3GtjbJj3wJQ%3D%3D
22 | DIGIKEY_541-47.0KHCT-ND | RES SMD 47k OHM 1% 1/10W 0603 | VISHAY DALE | CRCW060347K0FKEA | 1 | 500 | 1000 | YES | R4 | 1000 | 1500 | 1500 | 2000 | 2000 | 2500 | 0.007 | 7 | 3.5 | 166 Days | 1291 |  | Mouser |  |  |  | 0.007 | 10.5 | 3.5 | 0.007 | 14 | 3.5 | 0.007 | 17.5 | 3.5 | https://www.mouser.com/ProductDetail/Vishay-Dale/CRCW060347K0FKEA?qs=yJVtgANCw03gcaACf6JZKA%3D%3D
23 | DIGIKEY_541-32.4KHCT-ND | RES SMD 32.4K OHM 1% 1/10W 0603 | VISHAY DALE | CRCW060332K4FKEA | 1 | 500 | 1000 | YES | R5 | 1000 | 1500 | 1500 | 2000 | 2000 | 2500 | 0.007 | 7 | 3.5 | 140 Days | 18238 |  | Mouser |  |  |  | 0.007 | 10.5 | 3.5 | 0.007 | 14 | 3.5 | 0.007 | 17.5 | 3.5 | https://www.mouser.com/ProductDetail/Vishay-Dale/CRCW060332K4FKEA?qs=8tsW7z%2Fc78qIXuYibpjSWw%3D%3D
24 | DIGIKEY_CR0603-FX-2202ELFCT-ND | RES SMD 22K OHM 1% 1/10W 0603 | BOURNS INC | CR0603-FX-2202ELF | 1 | 500 | 1000 | YES | R7 | 1000 | 1500 | 1500 | 2000 | 2000 | 2500 | 0.004 | 4 | 2 | 77 Days | 185499 |  | Mouser |  |  |  | 0.004 | 6 | 2 | 0.004 | 8 | 2 | 0.003 | 7.5 | 1.5 | https://www.mouser.com/ProductDetail/Bourns/CR0603-FX-2202ELF?qs=zx2075yZkZK8KV7Pk1JasQ%3D%3D
25 | DIGIKEY_541-100KHCT-ND | RES SMD 100K OHM 1% 1/10W 0603 | VISHAY DALE | CRCW0603100KFKEA | 1 | 500 | 1000 | YES | R8 | 1000 | 1500 | 1500 | 2000 | 2000 | 2500 | 0.007 | 7 | 3.5 | 140 Days | 0 | No Stock | Mouser |  |  |  | 0.007 | 10.5 | 3.5 | 0.007 | 14 | 3.5 | 0.007 | 17.5 | 3.5 | https://www.mouser.com/ProductDetail/Vishay-Dale/CRCW0603100KFKEA?qs=6dqgS%252BKntICWHMMdIzt5%2FQ%3D%3D
26 | DIGIKEY_311-100LRCT-ND | RES SMD 100 OHM 1% 1/16W 0402 | YAGEO | RC0402FR-07100RL | 8 | 4000 | 6000 | DNP | R9,R10,R11,R12,R13,R14,R15,R16 | 8000 | 8500 | 12000 | 12500 | 16000 | 16500 | 0.003 | 18 | 6 | 154 Days | 17318957 |  | Mouser |  |  |  | 0.003 | 25.5 | 1.5 | 0.002 | 25 | 1 | 0.002 | 33 | 1 | https://www.mouser.com/ProductDetail/YAGEO/RC0402FR-07100RL?qs=V1yeUXFNrknwaJOOZ4yDtg%3D%3D
27 | DIGIKEY_311-0.0GRCT-ND | RES SMD 0.0 OHM JUMPER 1A 0603 | YAGEO | RC0603JR-070RL | 1 | 500 | 1000 | YES | R17 | 1000 | 1500 | 1500 | 2000 | 2000 | 2500 | 0.003 | 3 | 1.5 | 126 Days | 4689464 |  | Mouser |  |  |  | 0.003 | 4.5 | 1.5 | 0.003 | 6 | 1.5 | 0.003 | 7.5 | 1.5 | https://www.mouser.com/ProductDetail/YAGEO/RC0603JR-070RL?qs=2cAdsCoAWRGWyPcuXgGiXQ%3D%3D
28 | DIGIKEY_541-1.00KHCT-ND | RES SMD 1K OHM 1% 1/10W 0603 | VISHAY DALE | CRCW06031K00FKEA | 1 | 500 | 1000 | YES | R18 | 1000 | 1500 | 1500 | 2000 | 2000 | 2500 | 0.007 | 7 | 3.5 | 140 Days | 0 | No Stock | Mouser |  |  |  | 0.007 | 10.5 | 3.5 | 0.007 | 14 | 3.5 | 0.007 | 17.5 | 3.5 | https://www.mouser.com/ProductDetail/Vishay-Dale/CRCW06031K00FKEA?qs=CToX950LohJasujQx7GY3g%3D%3D
29 | MOUSER_584-ADXL355BEZ-RL7 | IC DIG ACCEL 3AX 2-8G I2C/SPI 14CLCC | ANALOG DEVICES | ADXL355BEZ-RL7 | 1 | 500 | 600 | YES | U1 | 1000 | 1500 | 1500 | 2000 | 2000 | 2500 | 58.85 | 35310 | 5885 | 232 Days | 6895 |  | Mouser |  |  |  | 58.85 | 88275 | 29425 | 58.85 | 117700 | 29425 | 58.85 | 147125 | 29425 | https://www.mouser.com/ProductDetail/Analog-Devices/ADXL355BEZ-RL7?qs=vcbl%252BK4rRleGsXj6gXOU1w%3D%3D
30 | DIGIKEY_497-17982-ND | IC MCU ARM CORTEX-M4 32BIT 256KB FLASH 48UFQFPN | STMicroelectronics | STM32L452CCU6 | 1 | 500 | 600 | YES | U2 | 1000 | 1500 | 1500 | 2000 | 2000 | 2500 | 4.77 | 2862 | 477 | 136 Days | 2924 |  | Mouser |  |  |  | 4.27 | 6405 | 2135 | 4.27 | 8540 | 2135 | 4.15 | 10375 | 2075 | https://www.mouser.com/ProductDetail/STMicroelectronics/STM32L452CCU6?qs=Mv7BduZupUgDzhcqaLnAMQ%3D%3D
31 | DIGIKEY_1028-1464-1-ND | IC REG BUCK ADJ 1A SOT23-6 | RICHTEK | RT8096AHGE | 1 | 500 | 600 | YES | U3 | 1000 | 1500 | 1500 | 2000 | 2000 | 2500
32 | DIGIKEY_296-35070-1-ND | IC TXRX RS485 3.3V LP 8VSSOP | TI | SN65HVD75DGKR | 1 | 500 | 600 | YES | U4 | 1000 | 1500 | 1500 | 2000 | 2000 | 2500 | 1.9 | 1140 | 190 | 572 Days | 9859 |  | Mouser |  |  |  | 1.61 | 2415 | 805 | 1.61 | 3220 | 805 | 1.53 | 3825 | 765 | https://www.mouser.com/ProductDetail/Texas-Instruments/SN65HVD75DGKR?qs=E2%2FxqS9xjzrac0D8q%2FrjAA%3D%3D
33 | DIGIKEY_ 535-9826-1-ND | Crystal 12.0000MHz 20ppm 18pF 120 Ohm -20°C - 70°C Surface Mount 4-SMD 3.20mm x 2.50mm | ABRACON | ABM8-12.000MHZ-B2-T | 1 | 500 | 600 | YES | X1 | 1000 | 1500 | 1500 | 2000 | 2000 | 2500 | 0.346 | 207.6 | 34.6 | 189 Days | 18089 |  | Mouser |  |  |  | 0.291 | 436.5 | 145.5 | 0.273 | 546 | 136.5 | 0.273 | 682.5 | 136.5 | https://www.mouser.com/ProductDetail/ABRACON/ABM8-12.000MHZ-B2-T?qs=hjiqo2PPvpiyy6%252BNWm3IZg%3D%3D
34 |  | BARE PCB |  | H00040557_REV01 | 1 | 500 | 0 | YES |  | 1000 | 0 | 1500 | 0 | 2000 | 0
12 |  | CONN HEADER 6POS VERT 2MM SMD | MOLEX | 0878320628 | 2 | 1000 | 0 | YES | J1,J2 | 2000 | 0 | 3000 | 0 | 4000 | 0
20 |  | MOSFET N-CH 20V 530MA SC89 | VISHAY | SI1062X-T1-GE3 | 1 | 500 | 0 | YES | Q1 | 1000 | 0 | 1500 | 0 | 2000 | 0
30 |  | IC MCU ARM CORTEX-M4 32BIT 512KB FLASH 48UFQFPN | STMicroelectronics | STM32L452CEU6 | 1 | 500 | 0 | YES | U2 | 1000 | 0 | 1500 | 0 | 2000 | 0
31 |  | IC REG BUCK ADJ 1A TSOT23-6 | RICHTEK | RT8096AHGJ6 | 1 | 500 | 0 | YES | U3 | 1000 | 0 | 1500 | 0 | 2000 | 0
32 |  | IC TXRX RS485 3.3V LP 8VSSOP | Analog Devices Inc. | LTC2850CMS8#PBF | 1 | 500 | 0 | YES | U4 | 1000 | 0 | 1500 | 0 | 2000 | 0

## Best_Prices
Item | Internal P/N | Description | Reference Designators | Comment | Manufacturer Part Number | Manufacturer | Quantity | Qty Need | Qty Buy | Unit Price | Ext | Excess | Lead Time | Q O H | Notes | Supplier | Mounting Type | Package/Case | Terminations | TTI Min Buy Qty | Q1 Need | Q1 Buy | Min Q1 Buy | Q1 Unit Price | Q1 Ext | Q1 Excess | Q2 Need | Q2 Buy | Min Q2 Buy | Q2 Unit Price | Q2 Ext | Q2 Excess | Q3 Need | Q3 Buy | Min Q3 Buy | Q3 Unit Price | Q3 Ext | Q3 Excess | Q4 Need | Q4 Buy | Min Q4 Buy | Q4 Unit Price | Q4 Ext | Q4 Excess | Q5 Need | Q5 Buy | Min Q5 Buy | Q5 Unit Price | Q5 Ext | Q5 Excess | URL
1 |  | CAP CER 10NF 16V 10% X7R 0402 | C1,C3,C7 |  | CC0402KRX7R7BB103 | YAGEO | 3 | 1500 | 2500 | 0.00364 | 9.1 | 3.64 | 15 week(s) | 2950000 |  | DigiKey | SMT | 0402 (1005 Metric) | 2 |  | 3000 | 3500 |  | 0.00364 | 12.74 | 1.82 | 4500 | 5000 |  | 0.00335 | 16.75 | 1.675 | 6000 | 6500 |  | 0.00335 | 21.775 | 1.675 | [12 empty] | https://www.digikey.com/en/products/detail/yageo/CC0402KRX7R7BB103/302776
2 |  | CAP CER 100NF 16V 10% X7R 0402 | C2,C5,C8,C9,C10,C11,C12,C13,C14 |  | CC0402KRX7R7BB104 | YAGEO | 9 | 4500 | 5500 | 0.005 | 27.5 | 5 | 98 Days | 75924095 |  | Mouser | SMT | 0402 (1005 Metric) | 2 |  | 9000 | 9500 |  | 0.005 | 47.5 | 2.5 | 13500 | 14000 |  | 0.005 | 70 | 2.5 | 18000 | 18500 |  | 0.005 | 92.5 | 2.5 | [12 empty] | https://www.mouser.com/ProductDetail/YAGEO/CC0402KRX7R7BB104?qs=AgBp2OyFlx%252BSOyhfyS7hpw%3D%3D
3 |  | CAP CER 1NF 25V 10% X7R 0402 | C4,C6 |  | CC0402KRX7R8BB102 | YAGEO | 2 | 1000 | 2500 | 0.004 | 10 | 6 | 98 Days | 293209 |  | Mouser | SMT | 0402 (1005 Metric) | 2 |  | 2000 | 2500 |  | 0.004 | 10 | 2 | 3000 | 3500 |  | 0.004 | 14 | 2 | 4000 | 4500 |  | 0.004 | 18 | 2 | [12 empty] | https://www.mouser.com/ProductDetail/YAGEO/CC0402KRX7R8BB102?qs=5q%252BqlK8CmJRvsGm5rTdQsg%3D%3D
4 |  | CAP CER 1UF 25V 10% X7R 0603 | C15 |  | CL10B105KA8NNNC | SAMSUNG_ELECTRO-MECHANICS | 1 | 500 | 1000 | 0.01036 | 10.36 | 5.18 | 22 week(s) | 1713257 |  | DigiKey | SMT | 0603 (1608 Metric) | 2 |  | 1000 | 1500 |  | 0.01036 | 15.54 | 5.18 | 1500 | 2000 |  | 0.01036 | 20.72 | 5.18 | 2000 | 2500 |  | 0.01036 | 25.9 | 5.18 | [12 empty] | https://www.digikey.com/en/products/detail/samsung-electro-mechanics/CL10B105KA8NNNC/3886842
5 |  | CAP CER 18PF 50V 5% NP0 0603 | C16,C17 |  | C0603C180J5GACTU | KEMET | 2 | 1000 | 2000 | 0.00813 | 16.26 | 8.13 | 29 week(s) | 172000 |  | DigiKey | SMT | 0603 (1608 Metric) | 2 |  | 2000 | 2500 |  | 0.00813 | 20.325 | 4.065 | 3000 | 3500 |  | 0.00813 | 28.455 | 4.065 | 4000 | 4500 |  | 0.00813 | 36.585 | 4.065 | [12 empty] | https://www.digikey.com/en/products/detail/kemet/C0603C180J5GAC7867/411054
6 |  | CAP CER 10UF 10V 10% X5R 0603 | C18,C19,C21,C22,C23 |  | C1608X5R1A106K080AC | TDK | 5 | 2500 | 4000 | 0.071 | 284 | 106.5 | 28 Weeks | 776000 |  | TTI | SMT | 0603 (1608 Metric) | 2 | 4000 | 5000 | 5500 | 5500 | 0.071 | 568 | 213 | 7500 | 8000 | 8000 | 0.071 | 568 | 35.5 | 10000 | 10500 | 10500 | 0.071 | 852 | [13 empty] | https://www.tti.com/content/ttiinc/en/apps/part-detail.html?partsNumber=C1608X5R1A106K080AC&mfgShortname=TDK&utm=CAC057&channel=link&source=CONCISYS&campaigns=tti-api
7 |  | CAP CER 10NF 50V 10% X7R 0603 | C20 |  | CC0603KRX7R9BB103 | YAGEO | 1 | 500 | 1000 | 0.0039 | 15.6 | 13.65 | 14 Weeks | 1692000 |  | TTI | SMT | 0603 (1608 Metric) | 2 | 4000 | 1000 | 1500 | 4000 | 0.0039 | 15.6 | 11.7 | 1500 | 2000 | 4000 | 0.0039 | 15.6 | 9.75 | 2000 | 2500 | 4000 | 0.0039 | 15.6 | [13 empty] | https://www.tti.com/content/ttiinc/en/apps/part-detail.html?partsNumber=CC0603KRX7R9BB103&mfgShortname=YAG&utm=CAC057&channel=link&source=CONCISYS&campaigns=tti-api
8 |  | CAP CER 4.7UF 16V 10% X7R 0805 | C24 |  | EMK212B7475KG-T | TAIYO YUDEN | 1 | 500 | 1000 | 0.05727 | 57.27 | 28.635 | 56 week(s) | 327396 |  | DigiKey | SMT | 0805 (2012 Metric) | 2 |  | 1000 | 1500 |  | 0.05727 | 85.905 | 28.635 | 1500 | 2000 |  | 0.05727 | 114.54 | 28.635 | 2000 | 2500 |  | 0.05727 | 143.175 | 28.635 | [12 empty] | https://www.digikey.com/en/products/detail/taiyo-yuden/EMK212B7475KG-T/2178913
9 |  | TVS DIODE BIDIR 5.5VWM 15VC SOT6 | D1 |  | TPD2E1B06DRLR | TI | 1 | 500 | 1000 | 0.223 | 223 | 111.5 | 86 Days | 20880 |  | Mouser | SMT | SOT-563, SOT-666 |  |  | 1000 | 1500 |  | 0.223 | 334.5 | 111.5 | 1500 | 2000 |  | 0.203 | 406 | 101.5 | 2000 | 2500 |  | 0.203 | 507.5 | 101.5 | [12 empty] | https://www.mouser.com/ProductDetail/Texas-Instruments/TPD2E1B06DRLR?qs=xahoIJ7Tb4DMFivl%252BjotBg%3D%3D
10 |  | LED GREEN CLEAR 0603 SMD | D2 |  | 150060GS75000 | WURTH ELEKTRONIK | 1 | 500 | 1000 | 0.105 | 105 | 52.5 | 13 week(s) | 47123 |  | DigiKey | SMT | 0603 (1608 Metric) | 2 |  | 1000 | 1500 |  | 0.105 | 157.5 | 52.5 | 1500 | 2000 |  | 0.105 | 210 | 52.5 | 2000 | 2500 |  | 0.105 | 262.5 | 52.5 | [12 empty] | https://www.digikey.com/en/products/detail/würth-elektronik/150060GS75000/4489898
11 |  | TVS DIODE 5VWM 9.2VC FLATPOWER SOD128FL | D3,D4,D5,D6 |  | PTVS5V0P1UTP,115 | NEXPERIA | 4 | 2000 | 3000 | 0.146 | 438 | 146 | 28 Days | 4414 |  | Mouser | SMT | SOD-128 |  |  | 4000 | 4500 |  | 0.146 | 657 | 73 | 6000 | 6500 |  | 0.137 | 890.5 | 68.5 | 8000 | 8500 |  | 0.137 | 1164.5 | 68.5 | [12 empty] | https://www.mouser.com/ProductDetail/Nexperia/PTVS5V0P1UTP115?qs=zHGtguZFFhKRsOtFq0utkw%3D%3D
12 |  | CONN HEADER 6POS VERT 2MM SMD | J1,J2 |  | 0878320607 | MOLEX | 2 | 1000 | 5000 | 0.62018 | 3100.9 | 2480.72 | 19 week(s) | 22000 |  | DigiKey | SMT |  |  |  | 2000 | 2500 |  | 0.64233 | 1605.825 | 321.165 | 3000 | 3500 |  | 0.64233 | 2248.155 | 321.165 | 4000 | 4500 |  | 0.64233 | 2890.485 | 321.165 | [12 empty] | https://www.findchips.com/detail/0878320607/Molex
15 |  | CONN HEADER 8POS 1.25MM VERT SMD | J5 |  | 0533980871 | MOLEX | 1 | 500 | 1000 | 0.492 | 492 | 246 | 12 Weeks | 21000 |  | TTI | SMT | ROHS COMPLIANT |  | 1000 | 1000 | 1500 | 1500 | 0.492 | 984 | 492 | 1500 | 2000 | 2000 | 0.492 | 984 | 246 | 2000 | 2500 | 2500 | 0.492 | 1476 | [13 empty] | https://www.findchips.com/detail/0533980871/Molex
16 |  | INDUCTOR 1.0UH 1A MULTI SMD 0805 | L1 |  | MLP2012S1R0MT0S1 | TDK | 1 | 500 | 1000 | 0.13235 | 132.35 | 66.175 | 30 week(s) | 804000 |  | DigiKey | SMT | 0805 (2012 Metric) | 2 |  | 1000 | 1500 |  | 0.13235 | 198.525 | 66.175 | 1500 | 2000 |  | 0.13235 | 264.7 | 66.175 | 2000 | 2500 |  | 0.13235 | 330.875 | 66.175 | [12 empty] | https://www.digikey.com/en/products/detail/tdk-corporation/MLP2012S1R0MT0S1/2465121
17 |  | FIXED IND 2.2UH 2A 228MOHM SMD | L2 |  | DFE201210U-2R2M=P2 | MURATA | 1 | 500 | 1000 | 0.1418 | 141.8 | 70.9 | 19 week(s) | 411000 |  | DigiKey | SMT | 0805 (2012 Metric) | 2 |  | 1000 | 1500 |  | 0.1418 | 212.7 | 70.9 | 1500 | 2000 |  | 0.1418 | 283.6 | 70.9 | 2000 | 2500 |  | 0.1418 | 354.5 | 70.9 | [12 empty] | https://www.digikey.com/en/products/detail/murata-electronics/DFE201210U-2R2M-P2/7595453
18 |  | FERRITE CHIP BEAD 10 OHM 2A SMD 0402 | L3 |  | MPZ1005S100CT000 | TDK | 1 | 500 | 1000 | 0.02424 | 24.24 | 12.12 | 25 week(s) | 39316 |  | DigiKey | SMT | 0402 (1005 Metric) | 2 |  | 1000 | 1500 |  | 0.02424 | 36.36 | 12.12 | 1500 | 2000 |  | 0.02424 | 48.48 | 12.12 | 2000 | 2500 |  | 0.02424 | 60.6 | 12.12 | [12 empty] | https://www.digikey.com/en/products/detail/tdk-corporation/MPZ1005S100CT000/1084510
19 |  | FERRITE CHIP BEAD 300 OHM 2A SMD 0603 | L4 |  | 742792641 | Wurth Elektronik | 1 | 500 | 1000 | 0.141 | 141 | 70.5 | 70 Days | 590268 |  | Mouser | SMT | 0603 (1608 Metric) | 2 |  | 1000 | 1500 |  | 0.141 | 211.5 | 70.5 | 1500 | 2000 |  | 0.141 | 282 | 70.5 | 2000 | 2500 |  | 0.122 | 305 | 61 | [12 empty] | https://www.mouser.com/ProductDetail/Wurth-Elektronik/742792641?qs=5twSNpOB8IBOTWTDxxe6GA%3D%3D
20 |  | MOSFET N-CH 20V 600MA SC89 | Q1 |  | FDY300NZ | ON SEMICONDUCTOR | 1 | 500 | 1000 | 0.26561 | 265.61 | 132.805 | 30 week(s) | 0 | No Stock | DigiKey | SMT | SC-89, SOT-490 |  |  | 1000 | 1500 |  | 0.26561 | 398.415 | 132.805 | 1500 | 2000 |  | 0.26561 | 531.22 | 132.805 | 2000 | 2500 |  | 0.26561 | 664.025 | 132.805 | [12 empty] | https://www.digikey.com/en/products/detail/onsemi/FDY300NZ/1923010
21 |  | RES SMD 10K OHM 1% 1/10W 0603 | R1,R2,R3,R6 |  | RC0603FR-0710KL | YAGEO | 4 | 2000 | 3000 | 0.005 | 15 | 5 | 126 Days | 11636527 |  | Mouser | SMT | 0603 (1608 Metric) | 2 |  | 4000 | 4500 |  | 0.005 | 22.5 | 2.5 | 6000 | 6500 |  | 0.003 | 19.5 | 1.5 | 8000 | 8500 |  | 0.003 | 25.5 | 1.5 | [12 empty] | https://www.mouser.com/ProductDetail/YAGEO/RC0603FR-0710KL?qs=grNVn54RoB%252B3GtjbJj3wJQ%3D%3D
22 |  | RES SMD 47k OHM 1% 1/10W 0603 | R4 |  | CRCW060347K0FKEA | VISHAY DALE | 1 | 500 | 1000 | 0.00573 | 5.73 | 2.865 | 37 week(s) | 592838 |  | DigiKey | SMT | 0603 (1608 Metric) | 2 |  | 1000 | 1500 |  | 0.00573 | 8.595 | 2.865 | 1500 | 2000 |  | 0.00573 | 11.46 | 2.865 | 2000 | 2500 |  | 0.00573 | 14.325 | 2.865 | [12 empty] | https://www.digikey.com/en/products/detail/vishay-dale/CRCW060347K0FKEA/1174858
23 |  | RES SMD 32.4K OHM 1% 1/10W 0603 | R5 |  | CRCW060332K4FKEA | VISHAY DALE | 1 | 500 | 1000 | 0.007 | 7 | 3.5 | 140 Days | 18238 |  | Mouser | SMT | 0603 (1608 Metric) | 2 |  | 1000 | 1500 |  | 0.007 | 10.5 | 3.5 | 1500 | 2000 |  | 0.007 | 14 | 3.5 | 2000 | 2500 |  | 0.007 | 17.5 | 3.5 | [12 empty] | https://www.mouser.com/ProductDetail/Vishay-Dale/CRCW060332K4FKEA?qs=8tsW7z%2Fc78qIXuYibpjSWw%3D%3D
24 |  | RES SMD 22K OHM 1% 1/10W 0603 | R7 |  | CR0603-FX-2202ELF | BOURNS INC | 1 | 500 | 1000 | 0.004 | 4 | 2 | 77 Days | 185499 |  | Mouser | SMT | 0603 (1608 Metric) | 2 |  | 1000 | 1500 |  | 0.004 | 6 | 2 | 1500 | 2000 |  | 0.004 | 8 | 2 | 2000 | 2500 |  | 0.003 | 7.5 | 1.5 | [12 empty] | https://www.mouser.com/ProductDetail/Bourns/CR0603-FX-2202ELF?qs=zx2075yZkZK8KV7Pk1JasQ%3D%3D
25 |  | RES SMD 100K OHM 1% 1/10W 0603 | R8 |  | CRCW0603100KFKEA | VISHAY DALE | 1 | 500 | 1000 | 0.00573 | 5.73 | 2.865 | 37 week(s) | 1187982 |  | DigiKey | SMT | 0603 (1608 Metric) | 2 |  | 1000 | 1500 |  | 0.00573 | 8.595 | 2.865 | 1500 | 2000 |  | 0.00573 | 11.46 | 2.865 | 2000 | 2500 |  | 0.00573 | 14.325 | 2.865 | [12 empty] | https://www.digikey.com/en/products/detail/vishay-dale/CRCW0603100KFKEA/1174896
26 |  | RES SMD 100 OHM 1% 1/16W 0402 | R9,R10,R11,R12,R13,R14,R15,R16 |  | RC0402FR-07100RL | YAGEO | 8 | 4000 | 6000 | 0.003 | 18 | 6 | 154 Days | 17318957 |  | Mouser | SMT | 0402 (1005 Metric) | 2 |  | 8000 | 8500 |  | 0.003 | 25.5 | 1.5 | 12000 | 12500 |  | 0.002 | 25 | 1 | 16000 | 16500 |  | 0.002 | 33 | 1 | [12 empty] | https://www.mouser.com/ProductDetail/YAGEO/RC0402FR-07100RL?qs=V1yeUXFNrknwaJOOZ4yDtg%3D%3D
27 |  | RES SMD 0.0 OHM JUMPER 1A 0603 | R17 |  | RC0603JR-070RL | YAGEO | 1 | 500 | 1000 | 0.00284 | 2.84 | 1.42 | 20 week(s) | 6834355 |  | DigiKey | SMT | 0603 (1608 Metric) | 2 |  | 1000 | 1500 |  | 0.00284 | 4.26 | 1.42 | 1500 | 2000 |  | 0.00284 | 5.68 | 1.42 | 2000 | 2500 |  | 0.00284 | 7.1 | 1.42 | [12 empty] | https://www.digikey.com/en/products/detail/yageo/RC0603JR-070RL/726675
28 |  | RES SMD 1K OHM 1% 1/10W 0603 | R18 |  | CRCW06031K00FKEA | VISHAY DALE | 1 | 500 | 1000 | 0.00616 | 6.16 | 3.08 | 37 week(s) | 726109 |  | DigiKey | SMT | 0603 (1608 Metric) | 2 |  | 1000 | 1500 |  | 0.00616 | 9.24 | 3.08 | 1500 | 2000 |  | 0.00616 | 12.32 | 3.08 | 2000 | 2500 |  | 0.00616 | 15.4 | 3.08 | [12 empty] | https://www.digikey.com/en/products/detail/vishay-dale/CRCW06031K00FKEA/1174668
29 |  | IC DIG ACCEL 3AX 2-8G I2C/SPI 14CLCC | U1 |  | ADXL355BEZ-RL7 | ANALOG DEVICES | 1 | 500 | 600 | 58.85 | 35310 | 5885 | 232 Days | 6895 |  | Mouser | SMT | 14-CLCC | 14 |  | 1000 | 1500 |  | 58.85 | 88275 | 29425 | 1500 | 2000 |  | 58.85 | 117700 | 29425 | 2000 | 2500 |  | 58.85 | 147125 | 29425 | [12 empty] | https://www.mouser.com/ProductDetail/Analog-Devices/ADXL355BEZ-RL7?qs=vcbl%252BK4rRleGsXj6gXOU1w%3D%3D
30 |  | IC MCU ARM CORTEX-M4 32BIT 256KB FLASH 48UFQFPN | U2 |  | STM32L452CCU6 | STMicroelectronics | 1 | 500 | 600 | 4.77 | 2862 | 477 | 136 Days | 2924 |  | Mouser | SMT | 48-UFQFN Exposed Pad | 48 |  | 1000 | 1500 |  | 4.27 | 6405 | 2135 | 1500 | 2000 |  | 4.27 | 8540 | 2135 | 2000 | 2500 |  | 4.15 | 10375 | 2075 | [12 empty] | https://www.mouser.com/ProductDetail/STMicroelectronics/STM32L452CCU6?qs=Mv7BduZupUgDzhcqaLnAMQ%3D%3D
31 |  | IC REG BUCK ADJ 1A SOT23-6 | U3 |  | RT8096AHGE | RICHTEK | 1 | 500 | 600 |  |  |  | No lead time information available |  | Please Check URL | DigiKey | SMT | SOT-23-6 | 6 |  | 1000 | 1500 |  |  |  |  | 1500 | 2000 |  |  |  |  | 2000 | 2500 | [16 empty] | https://www.digikey.com/en/products/detail/richtek-usa-inc/RT8096AHGE/6002919
32 |  | IC TXRX RS485 3.3V LP 8VSSOP | U4 |  | SN65HVD75DGKR | TI | 1 | 500 | 600 | 1.8802 | 1128.108 | 188.018 | 6 week(s) | 10000 |  | DigiKey | SMT | 8-TSSOP, 8-MSOP (0.118", 3.00mm Width) | 8 |  | 1000 | 1500 |  | 1.5857 | 2378.535 | 792.845 | 1500 | 2000 |  | 1.5857 | 3171.38 | 792.845 | 2000 | 2500 |  | 1.5857 | 3964.225 | 792.845 | [12 empty] | https://www.digikey.com/en/products/detail/texas-instruments/SN65HVD75DGKR/3726865
33 |  | Crystal 12.0000MHz 20ppm 18pF 120 Ohm -20°C - 70°C Surface Mount 4-SMD 3.20mm x 2.50mm | X1 |  | ABM8-12.000MHZ-B2-T | ABRACON | 1 | 500 | 600 | 0.346 | 207.6 | 34.6 | 189 Days | 18089 |  | Mouser | SMT | 4-SMD, No Lead | 4 |  | 1000 | 1500 |  | 0.291 | 436.5 | 145.5 | 1500 | 2000 |  | 0.273 | 546 | 136.5 | 2000 | 2500 |  | 0.273 | 682.5 | 136.5 | [12 empty] | https://www.mouser.com/ProductDetail/ABRACON/ABM8-12.000MHZ-B2-T?qs=hjiqo2PPvpiyy6%252BNWm3IZg%3D%3D
34 |  | BARE PCB |  |  | H00040557_REV01 |  | 1 | 500 | 0 | [11 empty] | 1000 | 0 |  |  |  |  | 1500 | 0 |  |  |  |  | 2000 | 0 | [16 empty] | https://www.findchips.com/detail/H00040557_REV01
12 |  | CONN HEADER 6POS VERT 2MM SMD | J1,J2 |  | 0878320628 | MOLEX | 2 | 1000 | 0 | [11 empty] | 2000 | 0 |  |  |  |  | 3000 | 0 |  |  |  |  | 4000 | 0 | [16 empty] | https://www.findchips.com/detail/0878320628/Molex
20 |  | MOSFET N-CH 20V 530MA SC89 | Q1 |  | SI1062X-T1-GE3 | VISHAY | 1 | 500 | 0 | [8 empty] | SC-89, 3 PIN | 3 |  | 1000 | 0 |  |  |  |  | 1500 | 0 |  |  |  |  | 2000 | 0 | [16 empty] | https://www.findchips.com/detail/SI1062X-T1-GE3/Vishay-Siliconix
30 |  | IC MCU ARM CORTEX-M4 32BIT 512KB FLASH 48UFQFPN | U2 |  | STM32L452CEU6 | STMicroelectronics | 1 | 500 | 0 | [8 empty] | , |  |  | 1000 | 0 |  |  |  |  | 1500 | 0 |  |  |  |  | 2000 | 0 | [16 empty] | https://www.findchips.com/detail/STM32L452CEU6/STMicroelectronics
31 |  | IC REG BUCK ADJ 1A TSOT23-6 | U3 |  | RT8096AHGJ6 | RICHTEK | 1 | 500 | 0 | [11 empty] | 1000 | 0 |  |  |  |  | 1500 | 0 |  |  |  |  | 2000 | 0 | [16 empty] | https://www.findchips.com/detail/RT8096AHGJ6/Richtek-Technology-Corp
32 |  | IC TXRX RS485 3.3V LP 8VSSOP | U4 |  | LTC2850CMS8#PBF | Analog Devices Inc. | 1 | 500 | 0 | [8 empty] | TSSOP, |  |  | 1000 | 0 |  |  |  |  | 1500 | 0 |  |  |  |  | 2000 | 0 | [16 empty] | https://www.findchips.com/detail/LTC2850CMS8%23PBF/Analog-Devices-Inc