## 05-072104-01-b (1) (1)
ITEM | QTY | REF DES | MAXINV | MFG PART # | VALUE | DESCRIPTION
1 | 2 | C1, C11 | 20-4700P-14 | C0402C472K5RAC;GRM155R71H472KA01;C1005X7R1H472K050BA | 4700PF | CAP; SMT (0402); 4700PF; 10%; 50V; X7R; CERAMIC; NOTE: NOT RECOMMENDED FOR NEW DESIGN. USE 20-4700p-15
2 | 2 | C2, C12 | EC111000001243 | CGA2B3X7R1E104K050BB | 0.1UF | CAP; SMT (0402); 0.1UF; 10%; 25V; X7R; CERAMIC
3 | 2 | C3, C5 | 20-0001U-P6 | TMK107B7105KA;06033C105KAT2A;C1608X7R1E105K080AE | 1UF | CAP; SMT (0603); 1UF; 10%; 25V; X7R; CERAMIC
4 | 6 | C4, C6, C7, C13-C15 | 20-0010U-CA01 | GRM21BC71E106KE11 | 10UF | CAP; SMT (0805); 10UF; 10%; 25V; X7S; CERAMIC
5 | 4 | C8, C9, C17, C18 | 20-0010U-BA33 | CGA5L1X7R1V106K160AC;CGA5L1X7R1V106K160AC160AC;GMJ316BB7106KLH | 10UF | CAP; SMT (1206); 10UF; 10%; 35V; X7R; CERAMIC
6 | 2 | C10, C19 | 20-0150U-55 | 20SEP150M | 150UF | CAP; THROUGH HOLE-RADIAL LEAD; 150UF; 20%; 20V; POLYMER
7 | 1 | C16 | 20-00U22-B19 | GRM155R71C224KA12 | 0.22UF | CAP; SMT (0402); 0.22UF; 10%; 16V; X7R; CERAMIC
8 | 26 | C20-C25, C28-C31, C33-C36, C40-C51 | 20-0047U-T7A | GRM32ER71A476KE15;1210ZC476KAT2A | 47UF | CAP; SMT (1210); 47UF; 10%; 10V; X7R; CERAMIC
9 | 2 | C26, C27 | 20-0010P-BA31 | AU025A100JA72A; 04025A100JAT2A | 10PF | CAP; SMT (0402); 10PF; 5%; 50V; C0G; CERAMIC
10 | 2 | C32, C37 | 20-0001U-19A | CL05B105KQ5NQNC;GRM155R70J105KA12 | 1UF | CAP; SMT (0402); 1UF; 10%; 6.3V; X7R; CERAMIC
11 | 1 | C38 | 20-000U1-B68 | GRM155R71E104KE14;C1005X7R1E104K050BB;TMK105B7104KVH;CGJ2B3X7R1E104K050BB | 0.1UF | CAP; SMT (0402); 0.1UF; 10%; 25V; X7R; CERAMIC
12 | 1 | C63 | 20-005P6-25 | C0402C569C5GAC | 5.6PF | CAP; SMT (0402); 5.6PF; 0.25%; 50V; C0G; CERAMIC
13 | 1 | C64 | 20-0015P-27 | C0402C0G500-150JNP; GRM1555C1H150JA01 | 15PF | CAP; SMT (0402); 15PF; 5%; 50V; C0G; CERAMIC
14 | 1 | C65 | 20-0068P-27 | C0402C680J5GAC;GRM1555C1H680JA01 | 68PF | CAP; SMT (0402); 68PF; 5%; 50V; C0G; CERAMIC
15 | 1 | C66 | 20-2200P-L1A | GRM155R71C222KA01;CC0402KRX7R7BB222 | 2200PF | CAP; SMT (0402); 2200PF; 10%; 16V; X7R; CERAMIC
16 | 1 | C67 | 20-0U022-31 | C0402X7R160-223JNP | 0.022UF | CAP; SMT (0402); 0.022UF; 5%; 16V; X7R; CERAMIC
17 | 4 | J1, J3, J5, J6 | 01-TSW10107LD2P-17 | TSW-101-07-L-D | TSW-101-07-L-D | CONNECTOR; MALE; THROUGH HOLE; TSW SERIES; DOUBLE ROW; STRAIGHT; 2PINS
18 | 1 | J7 | 15-100SP02P-02 | SS-102-TT-2 | SS-102-TT-2 | IC-SOCKET; SIP; STRAIGHT; PRECISION MACHINED SOCKET STRIP; OPEN FRAME; 2PINS; 100MIL
19 | 1 | R1 | 80-0100R-18 | ERJ-2RKF1000 | 100 | RES; SMT (0402); 100; 1%; +/-100PPM/DEGC; 0.1000W
20 | 1 | R2 | 80-0000R-26B | RC0402JR-070RL; CR0402-16W-000RJT | 0 | RES; SMT (0402); 0; 5%; JUMPER; 0.0630W
21 | 1 | R5 | 80-010K7-24 | CRCW060310K7FK;ERJ-3EKF1072 | 10.7K | RES; SMT (0603); 10.7K; 1%; +/-100PPM/DEGK; 0.1000W
22 | 1 | R6 | 80-0002R-23 | CRCW04022R0FK;CRCW04022R00FK | 2 | RES; SMT (0402); 2; 1%; +/-100PPM/DEGC; 0.0630W
23 | 1 | R7 | 80-0047K-Q6 | ERJ-2GEJ473 | 47K | RES; SMT (0402); 47K; 5%; +/-200PPM/DEGC; 0.1000W
24 | 1 | PCB | N/A | MAX20787_TORTURE_COUPON_P2 | PCB | PCB:MAX20787_TORTURE_COUPON_P2

## BOM
Item | Internal P/N | Reference Designators | Description | Value | Comment | Manufacturer Part Number | Manufacturer | Quantity | Qty Need | Qty Buy
1 | 20-4700P-14 | C1, C11 | CAP; SMT (0402); 4700PF; 10%; 50V; X7R; CERAMIC; NOTE: NOT RECOMMENDED FOR NEW DESIGN. USE 20-4700p-15 | 4700PF | ;GRM155R71H472KA01;C1005X7R1H472K050BA | C0402C472K5RAC |  | 2 | 40 | 55
2 | EC111000001243 | C2, C12 | CAP; SMT (0402); 0.1UF; 10%; 25V; X7R; CERAMIC | 0.1UF |  | CGA2B3X7R1E104K050BB |  | 2 | 40 | 55
3 | 20-0001U-P6 | C3, C5 | CAP; SMT (0603); 1UF; 10%; 25V; X7R; CERAMIC | 1UF | ;06033C105KAT2A;C1608X7R1E105K080AE | TMK107B7105KA |  | 2 | 40 | 55
4 | 20-0010U-CA01 | C4, C6, C7, C13-C15 | CAP; SMT (0805); 10UF; 10%; 25V; X7S; CERAMIC | 10UF |  | GRM21BC71E106KE11 |  | 6 | 120 | 135
5 | 20-0010U-BA33 | C8, C9, C17, C18 | CAP; SMT (1206); 10UF; 10%; 35V; X7R; CERAMIC | 10UF | ;CGA5L1X7R1V106K160AC160AC;GMJ316BB7106KLH | CGA5L1X7R1V106K160AC |  | 4 | 80 | 95
6 | 20-0150U-55 | C10, C19 | CAP; THROUGH HOLE-RADIAL LEAD; 150UF; 20%; 20V; POLYMER | 150UF |  | 20SEP150M |  | 2 | 40 | 55
7 | 20-00U22-B19 | C16 | CAP; SMT (0402); 0.22UF; 10%; 16V; X7R; CERAMIC | 0.22UF |  | GRM155R71C224KA12 |  | 1 | 20 | 35
8 | 20-0047U-T7A | C20-C25, C28-C31, C33-C36, C40-C51 | CAP; SMT (1210); 47UF; 10%; 10V; X7R; CERAMIC | 47UF | ;1210ZC476KAT2A | GRM32ER71A476KE15 |  | 26 | 520 | 535
9 | 20-0010P-BA31 | C26, C27 | CAP; SMT (0402); 10PF; 5%; 50V; C0G; CERAMIC | 10PF | ; 04025A100JAT2A | AU025A100JA72A |  | 2 | 40 | 55
10 | 20-0001U-19A | C32, C37 | CAP; SMT (0402); 1UF; 10%; 6.3V; X7R; CERAMIC | 1UF | ;GRM155R70J105KA12 | CL05B105KQ5NQNC |  | 2 | 40 | 55
11 | 20-000U1-B68 | C38 | CAP; SMT (0402); 0.1UF; 10%; 25V; X7R; CERAMIC | 0.1UF | ;C1005X7R1E104K050BB;TMK105B7104KVH;CGJ2B3X7R1E104K050BB | GRM155R71E104KE14 |  | 1 | 20 | 35
12 | 20-005P6-25 | C63 | CAP; SMT (0402); 5.6PF; 0.25%; 50V; C0G; CERAMIC | 5.6PF |  | C0402C569C5GAC |  | 1 | 20 | 35
13 | 20-0015P-27 | C64 | CAP; SMT (0402); 15PF; 5%; 50V; C0G; CERAMIC | 15PF | ; GRM1555C1H150JA01 | C0402C0G500-150JNP |  | 1 | 20 | 35
14 | 20-0068P-27 | C65 | CAP; SMT (0402); 68PF; 5%; 50V; C0G; CERAMIC | 68PF | ;GRM1555C1H680JA01 | C0402C680J5GAC |  | 1 | 20 | 35
15 | 20-2200P-L1A | C66 | CAP; SMT (0402); 2200PF; 10%; 16V; X7R; CERAMIC | 2200PF | ;CC0402KRX7R7BB222 | GRM155R71C222KA01 |  | 1 | 20 | 35
16 | 20-0U022-31 | C67 | CAP; SMT (0402); 0.022UF; 5%; 16V; X7R; CERAMIC | 0.022UF |  | C0402X7R160-223JNP |  | 1 | 20 | 35
17 | 01-TSW10107LD2P-17 | J1, J3, J5, J6 | CONNECTOR; MALE; THROUGH HOLE; TSW SERIES; DOUBLE ROW; STRAIGHT; 2PINS | TSW-101-07-L-D |  | TSW-101-07-L-D |  | 4 | 80 | 95
18 | 15-100SP02P-02 | J7 | IC-SOCKET; SIP; STRAIGHT; PRECISION MACHINED SOCKET STRIP; OPEN FRAME; 2PINS; 100MIL | SS-102-TT-2 |  | SS-102-TT-2 |  | 1 | 20 | 35
19 | 80-0100R-18 | R1 | RES; SMT (0402); 100; 1%; +/-100PPM/DEGC; 0.1000W | 100 |  | ERJ-2RKF1000 |  | 1 | 20 | 35
20 | 80-0000R-26B | R2 | RES; SMT (0402); 0; 5%; JUMPER; 0.0630W | 0 | ; CR0402-16W-000RJT | RC0402JR-070RL |  | 1 | 20 | 35
21 | 80-010K7-24 | R5 | RES; SMT (0603); 10.7K; 1%; +/-100PPM/DEGK; 0.1000W | 10.7K | ;ERJ-3EKF1072 | CRCW060310K7FK |  | 1 | 20 | 35
22 | 80-0002R-23 | R6 | RES; SMT (0402); 2; 1%; +/-100PPM/DEGC; 0.0630W | 2 | ;CRCW04022R00FK | CRCW04022R0FK |  | 1 | 20 | 35
23 | 80-0047K-Q6 | R7 | RES; SMT (0402); 47K; 5%; +/-200PPM/DEGC; 0.1000W | 47K |  | ERJ-2GEJ473 |  | 1 | 20 | 35
24 |  | PCB | PCB:MAX20787_TORTURE_COUPON_P2 | PCB |  | MAX20787_TORTURE_COUPON_P2 |  | 1 | 20 | 35

## Sheet1
Qty
Qty Order | 20
Qty Order 1
Qty Order 2
Qty Order 3
Qty Order 4
Qty Order 5