## BOM
Reference Designators | Description | Comment | Manufacturer | Manufacturer Part Number | Quantity | Qty Need | Qty Buy | Q1 Need | Q1 Buy | Q2 Need | Q2 Buy | Q3 Need | Q3 Buy | Q4 Need | Q4 Buy | Q5 Need | Q5 Buy
C1, C3, C8, C11, C13, C15, C20, C23, C35, C41 | CAP CER 0.1UF 50V X7R 0603 | 100nF; 50V, 100nF | Kyocera AVX | 06035C104K4T2A | 9 | 315 | 350 | 90 | 100 | 225 | 240 | 450 | 470 | 720 | 745 | 720 | 930
C2, C4, C7, C10, C14, C16, C19, C22 | CAP CER 0.047UF 50V X7R 0402 | C-0.047uF-0402-50V-SMD | Murata | GRM155R71H473KE14D | 8 | 280 | 315 | 80 | 90 | 200 | 215 | 400 | 420 | 640 | 665 | 640 | 830
C5, C6, C17, C18 | CAP CER 100pF 50V X7R 10% SMD 0603 125C Punched Paper T/R | 100pF;50V | KEMET | C0603C101K5RACAUTO | 4 | 140 | 175 | 40 | 50 | 100 | 115 | 200 | 220 | 320 | 345 | 320 | 430
C9, C12, C21, C24 | CAP CER 1UF 50V X5R 0603 | C-1UF-0603-50V-X5R | TDK | CGA3E3X5R1H105K080AB | 4 | 140 | 175 | 40 | 50 | 100 | 115 | 200 | 220 | 320 | 345 | 320 | 430
C25, C26, C27, C28 | Multilayer Ceramic Capacitors MLCC - SMD/SMT 50volts 0.1uF X7R 20% | 100nF | TDK | C2012X7R1H104K085AA | 4 | 140 | 175 | 40 | 50 | 100 | 115 | 200 | 220 | 320 | 345 | 320 | 430
C29, C30, C31, C32 | MLCC 1206 25 V 22 uF X5R ±10% Tolerance SMT | 22uF | Kyocera AVX | 12063D226KAT2A | 4 | 140 | 175 | 40 | 50 | 100 | 115 | 200 | 220 | 320 | 345 | 320 | 430
C33, C34 | TAIYO YUDEN - EMK107B7105KA-T - CERAMIC CAPACITOR, 1UF, 16V, X7R, 10%, 0603, FULL REEL | 1uF | Taiyo Yuden | EMK107B7105KA-T | 2 | 70 | 105 | 20 | 30 | 50 | 65 | 100 | 120 | 160 | 185 | 160 | 230
C36 | Low ESR CAP ALUM POLY 100UF 20% 50V SMD | 100uF | Panasonic | EEHZA1H101V | 1 | 35 | 70 | 10 | 20 | 25 | 40 | 50 | 70 | 80 | 105 | 80 | 130
C37, C38, C39, C40 | 1206 4.7 uF 50 V ±10% Tolerance X7R SMT Multilayer Ceramic Capacitor | 4.7uF | Murata | GRM31CR71H475KA12L | 4 | 140 | 175 | 40 | 50 | 100 | 115 | 200 | 220 | 320 | 345 | 320 | 430
D1 | LED RED CLEAR 0603 SMD | 150060RS75000 | Wurth Electronics | 150060RS75000 | 1 | 35 | 70 | 10 | 20 | 25 | 40 | 50 | 70 | 80 | 105 | 80 | 130
D2 | LED GREEN CLEAR 0603 SMD | 150060VS75000 | Wurth Electronics | 150060VS75000 | 1 | 35 | 70 | 10 | 20 | 25 | 40 | 50 | 70 | 80 | 105 | 80 | 130
F1 | Fuse Chip Slow Blow Acting 4A 125V SMD Solder Pad 2410 Ceramic T/R | 4A | Bel | SST4 | 1 | 35 | 70 | 10 | 20 | 25 | 40 | 50 | 70 | 80 | 105 | 80 | 130
F2, F3, F4, F5 | 0603 SMD FAST-ACTING PRECISION T | 1.25A | Bourns | SF-0603FP125F-2 | 4 | 140 | 175 | 40 | 50 | 100 | 115 | 200 | 220 | 320 | 345 | 320 | 430
J1 | On a Reel of 300, TE Connectivity Surface Mount Right Angle Mini I/O Connector Female, 8 Way, Shielded | 2294417-4 | TE Connectivity | 2294417-4 | 1 | 35 | 70 | 10 | 20 | 25 | 40 | 50 | 70 | 80 | 105 | 80 | 130
J2, J3 | Board Connector, 2 Contact(s), 1 Row(s), Male, Straight, 0.1 inch Pitch, Solder Terminal, Locking, Black Insulator, Receptacle | 1718560002 | Molex | 171856-0002 | 2 | 70 | 105 | 20 | 30 | 50 | 65 | 100 | 120 | 160 | 185 | 160 | 230
L1 | FIXED IND 230NH 13A 0.65 MOHM | 230nH | Eaton | FPT705-230-R | 1 | 35 | 70 | 10 | 20 | 25 | 40 | 50 | 70 | 80 | 105 | 80 | 130
P1 | Board Connector, 6 Contact(s), Female, Straight, Solder Terminal, Locking, Natural Insulator | 26013116 | Molex | 26013116 | 1 | 35 | 70 | 10 | 20 | 25 | 40 | 50 | 70 | 80 | 105 | 80 | 130
P2 | Board Connector, 8 Contact(s), 1 Row(s), Male, Right Angle, 0.049 inch Pitch, Surface Mount Terminal, Locking, Natural Insulator, Receptacle | 53261-0871 | Molex | 53261-0871 | 1 | 35 | 70 | 10 | 20 | 25 | 40 | 50 | 70 | 80 | 105 | 80 | 130
Q1, Q2, Q3, Q4 | Power Bipolar Transistor, 25A I(C), 100V V(BR)CEO, 1-Element, NPN, Silicon, TO-247, Plastic/Epoxy, 3 Pin | XSTR-TIP35CG | ON Semiconductor | TIP35CG | 4 | 140 | 175 | 40 | 50 | 100 | 115 | 200 | 220 | 320 | 345 | 320 | 430
R1, R2, R9, R10 | RES 0.01 OHM 1% 2W 2512 | R-10mR-2512-2W-1%-SMD | Stackpole Electronics | CSRF2512FT10L0 | 4 | 140 | 175 | 40 | 50 | 100 | 115 | 200 | 220 | 320 | 345 | 320 | 430
R3, R4, R11, R12 | RES 6.8K OHM 0603 1% 0.1W(1/10W) ±100ppm/C Pad SMD T/R | 6.8kR | Yageo | RC0603FR-076K8L | 4 | 140 | 175 | 40 | 50 | 100 | 115 | 200 | 220 | 320 | 345 | 320 | 430
R5, R6, R13, R14 | Trimmer, 0.5W, 10000ohm, 70.7V, 10% +/-Tol, 100ppm/Cel, 15 Turn(s) | CT-94EY103 | Nidec Copal | CT-94EY103 | 4 | 140 | 175 | 40 | 50 | 100 | 115 | 200 | 220 | 320 | 345 | 320 | 430
R7, R8, R15, R16 | Fixed Resistor, Metal Glaze/thick Film, 25W, 10ohm, 250V, 5% +/-Tol, 100ppm/Cel, Surface Mount, 3232 | PWR163S-25-10R0J | Bourns | PWR163S-25-10R0J | 4 | 140 | 175 | 40 | 50 | 100 | 115 | 200 | 220 | 320 | 345 | 320 | 430
R17 | RES 0.004 OHM 1% 2W 2512 | 4mR; 2W | Yageo | PA2512FKF7W0R004E | 1 | 35 | 70 | 10 | 20 | 25 | 40 | 50 | 70 | 80 | 105 | 80 | 130
R18, R33, R34, R35, R36, R37, R38, R39, R40 | RES SMD 1K OHM 1% 1/10W 0603 | 1kR | Yageo | RC0603FR-071KL | 9 | 315 | 350 | 90 | 100 | 225 | 240 | 450 | 470 | 720 | 745 | 720 | 930
R19 | RES 510 OHM 1% 1/10W 0603 | R-510-0603-0.125W-1%-SMD | Stackpole Electronics | RMCF0603FT510R | 1 | 35 | 70 | 10 | 20 | 25 | 40 | 50 | 70 | 80 | 105 | 80 | 130
R20, R21, R23 | RES 10K OHM 1% 1/8W 0603 | R-10k-0603-0.125W-1%-SMD | Stackpole Electronics | RNCP0603FTD10K0 | 0 | 0 | 0 | 0 | 0 | 0 | 0 | 0 | 0 | 0 | 0 | 0 | 0
R22, R24, R25, R26, R27, R28, R29, R30, R31, R32 | RES SMD 0 OHM JUMPER 1/10W 0603 | 0mR | Yageo | RC0603JR-070RL | 10 | 350 | 385 | 100 | 110 | 250 | 265 | 500 | 520 | 800 | 825 | 800 | 1030
SW1, SW2 | Slide Dip Switch, 4 Switches, SPST, Latched, 0.15A, 30VDC, Solder Terminal, Through Hole-straight | 78B04ST | Grayhill | 78B04ST | 2 | 70 | 105 | 20 | 30 | 50 | 65 | 100 | 120 | 160 | 185 | 160 | 230
TP1, TP2, TP11, TP12, TP25, TP26 | PC TEST POINT MINIATURE GREEN | TP-Keystone_GRN (5116) | Keystone Electronics | 5116 | 6 | 210 | 245 | 60 | 70 | 150 | 165 | 300 | 320 | 480 | 505 | 480 | 630
TP3, TP4, TP13, TP14, TP24 | PC TEST POINT MINIATURE BLACK | TP-Keystone_BLK (5001) | Keystone Electronics | 5001 | 5 | 175 | 210 | 50 | 60 | 125 | 140 | 250 | 270 | 400 | 425 | 400 | 530
TP21, TP22, TP23 |  | TESTPOINT |  |  | 3 | 105 | 140 | 30 | 40 | 75 | 90 | 150 | 170 | 240 | 265 | 240 | 330
U1, U2, U5, U6 | Current Sense (High side) Amplifier, 30V CM Range, SOT23-5 | CS30CL | STMicroelectronics | CS30CL | 4 | 140 | 175 | 40 | 50 | 100 | 115 | 200 | 220 | 320 | 345 | 320 | 430
U3, U4, U7, U8 | Operational Amplifier, 1 Func, 5uV Offset-Max, PDSO8 | ADA4523-1BRMZ | Analog Devices | ADA4523-1BRMZ | 4 | 140 | 175 | 40 | 50 | 100 | 115 | 200 | 220 | 320 | 345 | 320 | 430
U9 | DC DC CONVERTER 12V | PI3303-00-LGIZ | Vicor | PI3303-00-LGIZ | 1 | 35 | 70 | 10 | 20 | 25 | 40 | 50 | 70 | 80 | 105 | 80 | 130

## Sheet1
Qty
Qty Order | 35
Qty Order 1 | 10
Qty Order 2 | 25
Qty Order 3 | 50
Qty Order 4 | 80
Qty Order 5 | 100
Singular Genomics
Project: | PCA_Optics_Test_Tool_Main
Number | 216673
Revison: | X1
Variant: | DEV
Date: | 3/8/2023
Time: | 1:50:19 PM